## IO Analysis
System I/O Worksheet
Use this sheet to work out all of the system I/O requirements. When you've defined enough nodes and the correct number of I/Os you can then create the System Parameters on the next tab, then fill out the Node tables for each node needed. You enter the items out lined in yellow and the results are calculated in the purple cells.
Configuration | In | Out | Wires | In | Out | Configurations | [10 empty] | PCB IO (Max Common Signals)
CTC_SINGLE_TRACK | 4 | 12 | 16 | 4 | 12 | CMRI Node |  | Node Configuration | Total Node I/O | In | Out | Wires | In | Out | In | Out | Block Detector Outputs: | 8
CTC_DOUBLE_TRACK | 8 | 24 | 32 | 8 | 24 | Node 1 | cpNode | BASE_NODE_12OUT4IN | 14 | 4 | 12 | 16 | 4 | 12 | 4 |  | Switch Position Inputs: | 2
CTC_OS_LEFT | 10 | 17 | 27 | 10 | 17 |  | IOX | - |  | 0 | 0 | 0 | 0 | 0 |  | 12 | Switch Position Outputs: | 2
CTC_OS_RIGHT | 10 | 17 | 27 | 10 | 17 | Node 2 | cpNode | BASE_NODE_16IN | 28 | 16 | 0 | 16 | 16 | 0 | 16 |  | Turnout Pushbutton Outputs: | 2
CTC_XOVR_LEFT | 10 | 26 | 36 | 10 | 26 |  | IOX | IOX32_32OUT_0 |  | 0 | 32 | 32 | 0 | 32 |  | 32 | Signal Lamp Inputs: | 26
CTC_XOVR_RIGHT | 10 | 26 | 36 | 10 | 26 | Node 3 | cpNode | BASE_NODE_16IN | 23 | 16 | 0 | 16 | 16 | 0 | 16 |  | Power Inputs: | 4
SINGLE_TRACK | 0 | 0 | 0 | 0 | 0 |  | IOX | IOX32_32OUT_0 |  | 0 | 32 | 32 | 0 | 32 |  | 32 | Total IO: | 44
DOUBLE_TRACK | 0 | 0 | 0 | 0 | 0 | Node 4 | cpNode | BASE_NODE_16IN | 22 | 16 | 0 | 16 | 16 | 0 | 16
Totals | 52 | 122 | 174 | 52 | 122 |  | IOX | IOX32_32OUT_0 |  | 0 | 32 | 32 | 0 | 32 |  | 32
Maximum: | 10 | 26 | 36 | 10 | 26 | Node 5 | cpNode | BASE_NODE_16IN | 32 | 16 | 0 | 16 | 16 | 0 | 16
[7 empty] | IOX | IOX32_32OUT_0 |  | 0 | 32 | 32 | 0 | 32 |  | 32
[6 empty] | Node 6 | SMINI | SMINI | 32 | 24 | 48 | 72 | 24 | 48 | 24 | 48
[12 empty] | Totals: | 92 | 188 | 92 | 188
[12 empty] | Remaining: | 40 | 66 | CFG OK | CFG OK
[13 empty] | INS OK | OUTS OK

## System Parameters
DIR | DIR | System Pin Name | System Pin Number | Description | Example Validation Formula: | DIR | JMRI State Nomenclature |  | DIR | Object Type | Example Validation Formula: | TYPE | TYPE | Config | Example Validation Formula: | For each worksheet tab that you have a node definition, enter its name on the left, the CMRINet Node address, and enter a string that defines the data range for the table--in this example, each node table has a named range. |  |  | This list captures each DCC Stationary Decoder Address Associated with each module. |  | List of possible DCC Accessory Decoder Addresses available for assignment. | This table defines the jumper configuration options for the IOX devices. This does not need to be edited. |  |  |  |  | This table defines the IOX software configuration settings. This does not need to be edited. |  |  | This table defines the CMRINet terminal connections and the CMRINet Baud Rate |  |  |  |  | This table defines the SMINI Baud Rate SW2 settings for the selected baud rate. This table does not need to be edited. |  |  | Node Connection Counts
IN | IN | OME:TS1 | J1-5 | Define all of the system connection points in this table. These are all of the destinations to/from all of the nodes in the system. In this example, there is a PCB board that is used on each module so the nodes connect to the ports on the PCB. All of the "IN" entries go first followed by all of the "OUT" entries. "IN" means it goes into the node and "OUT" means it comes from the node. The System Pin Name will be used in the mapping table to map the node I/O to the system connections. The System Pin Number can be used to indicate a pin or connector number. | OME:TS1 | IN | Value | Action | IN | Occupied Report | Occupied Report | cpNode | cpNode | BASE_NODE | BASE_NODE | [22 empty] | Module | Node 1 | Node 2 | Node 3 | Node 4 | Node 5 | Node 6 | Module Totals
OUT | IN | OME:TS2 | J1-6 |  |  | OUT | Close | Normal | IN | Route Selected Report | Select Route Command | IOX | cpNode | BASE_NODE_12IN4OUT | [23 empty] | CTC XOVR Left | 0 | 0 | 0 | 0 | 0 | 0 | 0
| IN | OME:TS3 | J1-7 |  |  |  | Throw | Reverse | IN | Route Unselected Report |  | SMINI | cpNode | BASE_NODE_12OUT4IN | [23 empty] | CTC XOVR Right | 0 | 0 | 0 | 0 | 0 | 0 | 0
| IN | OME:ETS4 | J1-8 | [5 empty] | IN | Turnout Locked Report |  |  | cpNode | BASE_NODE_16IN | [23 empty] | CTC Single Track | 0 | 0 | 0 | 0 | 0 | 0 | 0
| IN | IMW:TS1 | J1-1 | [5 empty] | IN | Turnout Unlocked Report |  |  | cpNode | BASE_NODE_16OUT | [23 empty] | CTC Double Track | 0 | 0 | 0 | 0 | 0 | 0 | 0
| IN | IMW:TS2 | J1-2 | [5 empty] | IN | Unassigned |  |  | cpNode | BASE_NODE_8IN8OUT |  |  |  |  | Modules | [18 empty] | CTC OS Left | 0 | 0 | 0 | 0 | 0 | 0 | 0
| IN | IMW:TS3 | J1-3 | [5 empty] | IN | Unoccupied Report |  |  | cpNode | BASE_NODE_8OUT8IN |  |  |  |  | Module Name | DCC Address List | DCC Decoder Addressess | IOX Jumper Configuration |  |  |  |  | IOX Sketch Config |  |  | CMRINet Configuration |  |  |  |  | SMINI Baud Rate Select |  |  | CTC OS Right | 0 | 0 | 0 | 0 | 0 | 0 | 0
| IN | IMW:ETS4 | J1-4 | [5 empty] | OUT | Select Route Command | This section defines the types of input and output devices used in the table to the left. |  | cpNode | BASE_NODE_RSMC | This section defines all of the node configurations supported by this spreadsheet. cpNodes have multiple base configurations followed by multiple IOX configurations. On the other hand, the SMINI only comes in one configuration with a fixed number of inputs and outputs. |  |  |  | CTC_DOUBLE_TRACK | - | 1 | Config | ADDR | A0 | A1 | A2 | Config | ADDR | Setting | Baud Rate: | 115200 |  |  |  | Baud Rate | Value | SW2 | Unassigned | 130 | 116 | 121 | 122 | 112 | 40 | 641
| IN | TO-FB-NOR | J7-1 |  | Do NOT modify the cell ordering in this worksheet. You can add to the columns if necessary but there are lookups used in the validation formulas that require the data to appear in the columns sorted as shown. |  |  |  | OUT | Select Route Request |  |  | cpNode | BASE_NODE_SERVO |  |  |  |  | CTC_OS_LEFT | 572 | 2 | IOX16_0 | ADDR 20 | Out | Out | Out | IOX16_16IN_0 | ADDR 20 | 1, 1 | Module Wiring |  |  | RJ45TERM |  | 9600 | 0 | 0000 | Node Totals | 130 | 116 | 121 | 122 | 112 | 40 | 641
| IN | TO-FB-REV | J7-2 | [5 empty] | OUT | Signal Head |  |  | IOX | IOX16_16IN_0 |  | cpNode/CMRI Nodes |  |  | CTC_OS_RIGHT | 573 | 3 | IOX16_1 | ADDR 21 | In | Out | Out | IOX16_16IN_1 | ADDR 21 | 1, 1 | RS485 | T568A Wire | T568A Pins | Signal | Pin | 19200 | 1 | 0001
| IN | Undefined | n/c | [5 empty] | OUT | Turnout Locked Light On |  |  | IOX | IOX16_16IN_1 |  | Node Tab Name | CMRI Node Addresses | Data Range | CTC_SINGLE_TRACK | - | 4 | IOX16_2 | ADDR 22 | Out | In | Out | IOX16_16IN_2 | ADDR 22 | 1, 1 | IN+ | ORA/WHT | 3 | IN- | 8 | 28800 | 2 | 0010
| OUT | IME:DBL:HEAD1:GRN | J3-4 | [5 empty] | OUT | Turnout Unlocked Light On |  |  | IOX | IOX16_16IN_2 |  | Node 1 | 1 | NODE1_TABLE | CTC_XOVR_LEFT | 570 | 5 | IOX16_3 | ADDR 23 | In | In | Out | IOX16_16IN_3 | ADDR 23 | 1, 1 | IN- | ORA | 6 | IN+ | 7 | 57600 | 4 | 0100
| OUT | IME:DBL:HEAD1:RED | J3-2 | [5 empty] | OUT | Unassigned |  |  | IOX | IOX16_16IN_3 |  | Node 2 | 2 | NODE2_TABLE | CTC_XOVR_RIGHT | 571 | 6 | IOX16_4 | ADDR 24 | Out | Out | In | IOX16_16IN_4 | ADDR 24 | 1, 1 |  |  |  |  | 6 | 115200 | 8 | 1000
| OUT | IME:DBL:HEAD1:YEL | J3-3 | [9 empty] | IOX | IOX16_16IN_4 |  | Node 3 | 3 | NODE3_TABLE | DOUBLE_TRACK | - | 7 | IOX16_5 | ADDR 25 | In | Out | In | IOX16_16IN_5 | ADDR 25 | 1, 1 |  |  |  | DCCB | 5
| OUT | IME:DBL:HEAD0:GRN | J3-1 | [9 empty] | IOX | IOX16_16IN_5 |  | Node 4 | 4 | NODE4_TABLE | SINGLE_TRACK | - | 8 | IOX16_6 | ADDR 26 | Out | In | In | IOX16_16IN_6 | ADDR 26 | 1, 1 |  |  |  | DCCA | 4
| OUT | IME:DBL:HEAD0:RED | J2-7 | [9 empty] | IOX | IOX16_16IN_6 |  | Node 5 | 5 | NODE5_TABLE | Unassigned | - | 9 | IOX16_7 | ADDR 27 | In | In | In | IOX16_16IN_7 | ADDR 27 | 1, 1 |  |  |  |  | 3
| OUT | IME:DBL:HEAD0:YEL | J2-8 | [9 empty] | IOX | IOX16_16IN_7 |  | Node 6 | 6 | NODE6_TABLE |  |  | 10 | IOX32_0 | ADDR 20-21 | n/a | Out | Out | IOX16_16OUT_0 | ADDR 20 | 0, 0 | OUT+ | BLU/WHT | 5 | OUT+ | 2
| OUT | IME:DWF:HEAD0:GRN | J3-1 | [9 empty] | IOX | IOX16_16OUT_0 | [6 empty] | 11 | IOX32_1 | ADDR 22-23 | n/a | In | Out | IOX16_16OUT_1 | ADDR 21 | 0, 0 | OUT- | BLU | 4 | OUT- | 1
| OUT | IME:DWF:HEAD0:RED | J2-7 | [9 empty] | IOX | IOX16_16OUT_1 | [6 empty] | 12 | IOX32_2 | ADDR 24-25 | n/a | Out | In | IOX16_16OUT_2 | ADDR 22 | 0, 0
| OUT | IME:DWF:HEAD0:YEL | J2-8 | [9 empty] | IOX | IOX16_16OUT_2 | [6 empty] | 13 | IOX32_3 | ADDR 26-27 | n/a | In | In | IOX16_16OUT_3 | ADDR 23 | 0, 0
| OUT | IMW:DBL:HEAD1:GRN | J4-2 | [9 empty] | IOX | IOX16_16OUT_3 | [6 empty] | 14 | [5 empty] | IOX16_16OUT_4 | ADDR 24 | 0, 0
| OUT | IMW:DBL:HEAD1:RED | J3-8 | [9 empty] | IOX | IOX16_16OUT_4 | [6 empty] | 15 | [5 empty] | IOX16_16OUT_5 | ADDR 25 | 0, 0
| OUT | IMW:DBL:HEAD1:YEL | J4-1 | [9 empty] | IOX | IOX16_16OUT_5 | [6 empty] | 16 | [5 empty] | IOX16_16OUT_6 | ADDR 26 | 0, 0
| OUT | IMW:DBL:HEAD0:GRN | J3-7 | [9 empty] | IOX | IOX16_16OUT_6 | [6 empty] | 17 | [5 empty] | IOX16_16OUT_7 | ADDR 27 | 0, 0
| OUT | IMW:DBL:HEAD0:RED | J3-5 | [9 empty] | IOX | IOX16_16OUT_7 | [6 empty] | 18 | [5 empty] | IOX16_8IN8OUT_0 | ADDR 20 | 1, 0
| OUT | IMW:DBL:HEAD0:YEL | J3-6 | [9 empty] | IOX | IOX16_8IN8OUT_0 | [6 empty] | 19 | [5 empty] | IOX16_8IN8OUT_1 | ADDR 21 | 1, 0
| OUT | IMW:DWF:HEAD0:GRN | J3-7 | [9 empty] | IOX | IOX16_8IN8OUT_1 | [6 empty] | 20 | [5 empty] | IOX16_8IN8OUT_2 | ADDR 22 | 1, 0
| OUT | IMW:DWF:HEAD0:RED | J3-5 | [9 empty] | IOX | IOX16_8IN8OUT_2 | [6 empty] | - | [5 empty] | IOX16_8IN8OUT_3 | ADDR 23 | 1, 0
| OUT | IMW:DWF:HEAD0:YEL | J3-6 | [9 empty] | IOX | IOX16_8IN8OUT_3 | [12 empty] | IOX16_8IN8OUT_4 | ADDR 24 | 1, 0
| OUT | OME:DBL:HEAD1:GRN | J2-6 | [9 empty] | IOX | IOX16_8IN8OUT_4 | [12 empty] | IOX16_8IN8OUT_5 | ADDR 25 | 1, 0
| OUT | OME:DBL:HEAD1:RED | J2-4 | [9 empty] | IOX | IOX16_8IN8OUT_5 | [12 empty] | IOX16_8IN8OUT_6 | ADDR 26 | 1, 0
| OUT | OME:DBL:HEAD1:YEL | J2-5 | [9 empty] | IOX | IOX16_8IN8OUT_6 | [12 empty] | IOX16_8IN8OUT_7 | ADDR 27 | 1, 0
| OUT | OME:DBL:HEAD0:GRN | J2-3 | [9 empty] | IOX | IOX16_8IN8OUT_7 | [12 empty] | IOX32_16IN16OUT_0 | ADDR 20-21 | 1, 1, 0, 0
| OUT | OME:DBL:HEAD0:RED | J2-1 | [9 empty] | IOX | IOX32_16IN16OUT_0 | [12 empty] | IOX32_16IN16OUT_1 | ADDR 22-23 | 1, 1, 0, 0
| OUT | OME:DBL:HEAD0:YEL | J2-2 | [9 empty] | IOX | IOX32_16IN16OUT_1 | [12 empty] | IOX32_16IN16OUT_2 | ADDR 24-25 | 1, 1, 0, 0
| OUT | OMW:DBL:HEAD1:GRN | J4-8 | [9 empty] | IOX | IOX32_16IN16OUT_2 | [12 empty] | IOX32_16IN16OUT_3 | ADDR 26-27 | 1, 1, 0, 0
| OUT | OMW:DBL:HEAD1:RED | J4-6 | [9 empty] | IOX | IOX32_16IN16OUT_3 | [12 empty] | IOX32_24IN8OUT_0 | ADDR 20-21 | 1, 1, 1, 0
| OUT | OMW:DBL:HEAD1:YEL | J4-7 | [9 empty] | IOX | IOX32_24IN8OUT_0 | [12 empty] | IOX32_24IN8OUT_1 | ADDR 22-23 | 1, 1, 1, 0
| OUT | OMW:DBL:HEAD0:GRN | J4-5 | [9 empty] | IOX | IOX32_24IN8OUT_1 | [12 empty] | IOX32_24IN8OUT_2 | ADDR 24-25 | 1, 1, 1, 0
| OUT | OMW:DBL:HEAD0:RED | J4-3 | [9 empty] | IOX | IOX32_24IN8OUT_2 | [12 empty] | IOX32_24IN8OUT_3 | ADDR 26-27 | 1, 1, 1, 0
| OUT | OMW:DBL:HEAD0:YEL | J4-4 | [9 empty] | IOX | IOX32_24IN8OUT_3 | [12 empty] | IOX32_32IN_0 | ADDR 20-21 | 1, 1, 1, 1
| OUT | Undefined | n/c | [9 empty] | IOX | IOX32_32IN_0 | [12 empty] | IOX32_32IN_1 | ADDR 22-23 | 1, 1, 1, 1
[13 empty] | IOX | IOX32_32IN_1 | [12 empty] | IOX32_32IN_2 | ADDR 24-25 | 1, 1, 1, 1
[13 empty] | IOX | IOX32_32IN_2 | [12 empty] | IOX32_32IN_3 | ADDR 26-27 | 1, 1, 1, 1
[13 empty] | IOX | IOX32_32IN_3 | [12 empty] | IOX32_32OUT_0 | ADDR 20-21 | 0, 0, 0, 0
[13 empty] | IOX | IOX32_32OUT_0 | [12 empty] | IOX32_32OUT_1 | ADDR 22-23 | 0, 0, 0, 0
[13 empty] | IOX | IOX32_32OUT_1 | [12 empty] | IOX32_32OUT_2 | ADDR 24-25 | 0, 0, 0, 0
[13 empty] | IOX | IOX32_32OUT_2 | [12 empty] | IOX32_32OUT_3 | ADDR 26-27 | 0, 0, 0, 0
[13 empty] | IOX | IOX32_32OUT_3 | [12 empty] | IOX32_8IN24OUT_0 | ADDR 20-21 | 1, 0, 0, 0
[13 empty] | IOX | IOX32_8IN24OUT_0 | [12 empty] | IOX32_8IN24OUT_1 | ADDR 22-23 | 1, 0, 0, 0
[13 empty] | IOX | IOX32_8IN24OUT_1 | [12 empty] | IOX32_8IN24OUT_2 | ADDR 24-25 | 1, 0, 0, 0
[13 empty] | IOX | IOX32_8IN24OUT_2 | [12 empty] | IOX32_8IN24OUT_3 | ADDR 26-27 | 1, 0, 0, 0
[13 empty] | IOX | IOX32_8IN24OUT_3
[13 empty] | IOX | -
[13 empty] | SMINI | SMINI

## Node 1
| cpNode Configuration Worksheet | [14 empty] | IOX Address Workspace
| Global Input Parameters |  |  | Sketch Software Settings: |  |  | const long CMRINET_SPEED = 115200; | [6 empty] | Node Connection Counts |  | - | - | FALSE | 0 | TRUE | ADDR 20-21 | ADDR 20 | -1, -1
| Node Name |  | Node 1 |  |  |  | int nodeID = 1; |  |  |  | //#DEFINE USE_IOX |  |  |  |  | - | - | FALSE | 1 | TRUE |  | ADDR 21 | -1, -1
TYPE | cpNode Addresses Assigned |  | 1 |  |  |  | #DEFINE BASE_NODE_12OUT4IN |  |  |  | IOX_ioMap[max_IOX] = { -1, -1, -1, -1, -1, -1, -1, -1, -1, -1, -1, -1, -1, -1, -1, -1 }; |  |  |  |  | - | - | FALSE | 2 | TRUE | ADDR 22-23 | ADDR 22 | -1, -1
cpNode | IOX ADDR | Select Base Node: | BASE_NODE_12OUT4IN | Total Base Node I/O = | 16 |  | IOX Jumpers: | A0 | A1 | A2 | Config | Config. Status: | Looks Good | CTC_XOVR_LEFT | 0 | - | - | FALSE | 3 | TRUE |  | ADDR 23 | -1, -1
IOX | 0x20 | Select IOX Configuration: Define the IOX node at each of the addresses shown on the left. These MUST be in order or the configuration is invalid. | - | Total IOX (0x20) I/O = | 0 |  | n/a | n/a | n/a | n/a | n/a | 16 | Total Pins Allocated | CTC_XOVR_RIGHT | 0 | - | - | FALSE | 4 | TRUE | ADDR 24-25 | ADDR 24 | -1, -1
IOX | 0x21 |  | - | Total IOX (0x21) I/O = | 0 |  | n/a | n/a | n/a | n/a | n/a | 0 | Total IOX16 8-bit Ports | CTC_SINGLE_TRACK | 14 | - | - | FALSE | 5 | TRUE |  | ADDR 25 | -1, -1
IOX | 0x22 |  | - | Total IOX (0x22) I/O = | 0 |  | n/a | n/a | n/a | n/a | n/a | 0 | Total IOX32 8-bit Ports | CTC_DOUBLE_TRACK | 0 | - | - | FALSE | 6 | TRUE | ADDR 26-27 | ADDR 26 | -1, -1
IOX | 0x23 |  | - | Total IOX (0x23) I/O = | 0 |  | n/a | n/a | n/a | n/a | n/a | 16 | Total IOX 8-bit Ports Possible | CTC_OS_LEFT | 0 | - | - | FALSE | 7 | TRUE |  | ADDR 27 | -1, -1
IOX | 0x24 |  | - | Total IOX (0x24) I/O = | 0 |  | n/a | n/a | n/a | n/a | n/a | 16 | Total IOX 8-bit Ports Unallocated | CTC_OS_RIGHT | 0 |  | Summary Checks: | FALSE |  | TRUE
IOX | 0x25 |  | - | Total IOX (0x25) I/O = | 0 |  | n/a | n/a | n/a | n/a | n/a | 8 | Total IOX16 Boards Available to Add | Unassigned | 130
IOX | 0x26 |  | - | Total IOX (0x26) I/O = | 0 |  | n/a | n/a | n/a | n/a | n/a | 4 | Total IOX32 Boards Available to Add | Total | 144
IOX | 0x27 |  | - | Total IOX (0x27) I/O = | 0 |  | n/a | n/a | n/a | n/a | n/a
Active Module 6 Configuration
| Direction | Node Name | Object Type | CATS Object Name | DCC Address | JMRI Active State | Node Type | Node Offset | Bit | Node Pin Name | JMRI Table System Name | JMRI Address | Schematic Net | Wire Color | Object Identifier
| IN | CTC_SINGLE_TRACK | Occupied Report | CTC_SINGLE_TRACK:OME:TS1 | - | Throw | BASE_NODE_12OUT4IN | 0 | 1 | A2 | CSn001 | CS1001 | AM6_BLOCK0 | Red | OME:TS1
| IN | CTC_SINGLE_TRACK | Occupied Report | CTC_SINGLE_TRACK:OME:TS2 | - | Throw | BASE_NODE_12OUT4IN | 0 | 2 | A3 | CSn002 | CS1002 | AM6_BLOCK1 | Black | OME:TS2
| IN | Unassigned | Unassigned | Unassigned: | - |  | BASE_NODE_12OUT4IN | 0 | 3 | A4 | CSn003 | CS1003
| IN | Unassigned | Unassigned | Unassigned: | - |  | BASE_NODE_12OUT4IN | 0 | 4 | A5 | CSn004 | CS1004
| OUT | CTC_SINGLE_TRACK | Signal Head | CTC_SINGLE_TRACK:OME:DBL:HEAD0:RED | - | Throw | BASE_NODE_12OUT4IN | 0 | 1 | D4 | CTn001 | CT1001 | AM6_SIG2_H5 | Black | OME:DBL:HEAD0:RED
| OUT | CTC_SINGLE_TRACK | Signal Head | CTC_SINGLE_TRACK:OME:DBL:HEAD0:YEL | - | Throw | BASE_NODE_12OUT4IN | 0 | 2 | D5 | CTn002 | CT1002 | AM6_SIG2_H4 | White | OME:DBL:HEAD0:YEL
| OUT | CTC_SINGLE_TRACK | Signal Head | CTC_SINGLE_TRACK:OME:DBL:HEAD0:GRN | - | Throw | BASE_NODE_12OUT4IN | 0 | 3 | D6 | CTn003 | CT1003 | AM6_SIG2_H3 | Gray | OME:DBL:HEAD0:GRN
| OUT | CTC_SINGLE_TRACK | Signal Head | CTC_SINGLE_TRACK:OME:DBL:HEAD1:RED | - | Throw | BASE_NODE_12OUT4IN | 0 | 4 | D7 | CTn004 | CT1004 | AM6_SIG2_H2 | Purple | OME:DBL:HEAD1:RED
| OUT | CTC_SINGLE_TRACK | Signal Head | CTC_SINGLE_TRACK:OME:DBL:HEAD1:YEL | - | Throw | BASE_NODE_12OUT4IN | 0 | 5 | D8 | CTn005 | CT1005 | AM6_SIG2_H1 | Blue | OME:DBL:HEAD1:YEL
| OUT | CTC_SINGLE_TRACK | Signal Head | CTC_SINGLE_TRACK:OME:DBL:HEAD1:GRN | - | Throw | BASE_NODE_12OUT4IN | 0 | 6 | D9 | CTn006 | CT1006 | AM6_SIG2_H0 | Green | OME:DBL:HEAD1:GRN
| OUT | CTC_SINGLE_TRACK | Signal Head | CTC_SINGLE_TRACK:OMW:DBL:HEAD0:RED | - | Throw | BASE_NODE_12OUT4IN | 0 | 7 | D10 | CTn007 | CT1007 | AM6_SIG1_H5 | Yellow | OMW:DBL:HEAD0:RED
| OUT | CTC_SINGLE_TRACK | Signal Head | CTC_SINGLE_TRACK:OMW:DBL:HEAD0:YEL | - | Throw | BASE_NODE_12OUT4IN | 0 | 8 | D11 | CTn008 | CT1008 | AM6_SIG1_H4 | Orange | OMW:DBL:HEAD0:YEL
| OUT | CTC_SINGLE_TRACK | Signal Head | CTC_SINGLE_TRACK:OMW:DBL:HEAD0:GRN | - | Throw | BASE_NODE_12OUT4IN | 0 | 9 | D12 | CTn009 | CT1009 | AM6_SIG1_H3 | Red | OMW:DBL:HEAD0:GRN
| OUT | CTC_SINGLE_TRACK | Signal Head | CTC_SINGLE_TRACK:OMW:DBL:HEAD1:RED | - | Throw | BASE_NODE_12OUT4IN | 0 | 10 | D13 | CTn010 | CT1010 | AM6_SIG1_H2 | Brown | OMW:DBL:HEAD1:RED
| OUT | CTC_SINGLE_TRACK | Signal Head | CTC_SINGLE_TRACK:OMW:DBL:HEAD1:YEL | - | Throw | BASE_NODE_12OUT4IN | 0 | 11 | A0 | CTn011 | CT1011 | AM6_SIG1_H1 | Black | OMW:DBL:HEAD1:YEL
| OUT | CTC_SINGLE_TRACK | Signal Head | CTC_SINGLE_TRACK:OMW:DBL:HEAD1:GRN | - | Throw | BASE_NODE_12OUT4IN | 0 | 12 | A1 | CTn012 | CT1012 | AM6_SIG1_H0 | White | OMW:DBL:HEAD1:GRN
| OUT | Unassigned | Unassigned | - | - |  | - | 0 | 1 | #N/A | #N/A | #N/A |  |  | -
| OUT | Unassigned | Unassigned | - | - |  | - | 0 | 2 | #N/A | #N/A | #N/A |  |  | -
| OUT | Unassigned | Unassigned | - | - |  | - | 0 | 3 | #N/A | #N/A | #N/A |  |  | -
| OUT | Unassigned | Unassigned | - | - |  | - | 0 | 4 | #N/A | #N/A | #N/A |  |  | -
| OUT | Unassigned | Unassigned | - | - |  | - | 0 | 5 | #N/A | #N/A | #N/A |  |  | -
| OUT | Unassigned | Unassigned | - | - |  | - | 0 | 6 | #N/A | #N/A | #N/A |  |  | -
| OUT | Unassigned | Unassigned | - | - |  | - | 0 | 7 | #N/A | #N/A | #N/A |  |  | -
| OUT | Unassigned | Unassigned | - | - |  | - | 0 | 8 | #N/A | #N/A | #N/A |  |  | -
| OUT | Unassigned | Unassigned | - | - |  | - | 0 | 9 | #N/A | #N/A | #N/A |  |  | -
| OUT | Unassigned | Unassigned | - | - |  | - | 0 | 10 | #N/A | #N/A | #N/A |  |  | -
| OUT | Unassigned | Unassigned | - | - |  | - | 0 | 11 | #N/A | #N/A | #N/A |  |  | -
| OUT | Unassigned | Unassigned | - | - |  | - | 0 | 12 | #N/A | #N/A | #N/A |  |  | -
| OUT | Unassigned | Unassigned | - | - |  | - | 0 | 13 | #N/A | #N/A | #N/A |  |  | -
| OUT | Unassigned | Unassigned | - | - |  | - | 0 | 14 | #N/A | #N/A | #N/A |  |  | -
| OUT | Unassigned | Unassigned | - | - |  | - | 0 | 15 | #N/A | #N/A | #N/A |  |  | -
| OUT | Unassigned | Unassigned | - | - |  | - | 0 | 16 | #N/A | #N/A | #N/A |  |  | -
| OUT | Unassigned | Unassigned | - | - |  | - | 0 | 17 | #N/A | #N/A | #N/A |  |  | -
| OUT | Unassigned | Unassigned | - | - |  | - | 0 | 18 | #N/A | #N/A | #N/A |  |  | -
| OUT | Unassigned | Unassigned | - | - |  | - | 0 | 19 | #N/A | #N/A | #N/A |  |  | -
| OUT | Unassigned | Unassigned | - | - |  | - | 0 | 20 | #N/A | #N/A | #N/A |  |  | -
| OUT | Unassigned | Unassigned | - | - |  | - | 0 | 21 | #N/A | #N/A | #N/A |  |  | -
| OUT | Unassigned | Unassigned | - | - |  | - | 0 | 22 | #N/A | #N/A | #N/A |  |  | -
| OUT | Unassigned | Unassigned | - | - |  | - | 0 | 23 | #N/A | #N/A | #N/A |  |  | -
| OUT | Unassigned | Unassigned | - | - |  | - | 0 | 24 | #N/A | #N/A | #N/A |  |  | -
| OUT | Unassigned | Unassigned | - | - |  | - | 0 | 25 | #N/A | #N/A | #N/A |  |  | -
| OUT | Unassigned | Unassigned | - | - |  | - | 0 | 26 | #N/A | #N/A | #N/A |  |  | -
| OUT | Unassigned | Unassigned | - | - |  | - | 0 | 27 | #N/A | #N/A | #N/A |  |  | -
| OUT | Unassigned | Unassigned | - | - |  | - | 0 | 28 | #N/A | #N/A | #N/A |  |  | -
| OUT | Unassigned | Unassigned | - | - |  | - | 0 | 29 | #N/A | #N/A | #N/A |  |  | -
| OUT | Unassigned | Unassigned | - | - |  | - | 0 | 30 | #N/A | #N/A | #N/A |  |  | -
| OUT | Unassigned | Unassigned | - | - |  | - | 0 | 31 | #N/A | #N/A | #N/A |  |  | -
| OUT | Unassigned | Unassigned | - | - |  | - | 0 | 32 | #N/A | #N/A | #N/A |  |  | -
| OUT | Unassigned | Unassigned | - | - |  | - | 0 | 1 | #N/A | #N/A | #N/A |  |  | -
| OUT | Unassigned | Unassigned | - | - |  | - | 0 | 2 | #N/A | #N/A | #N/A |  |  | -
| OUT | Unassigned | Unassigned | - | - |  | - | 0 | 3 | #N/A | #N/A | #N/A |  |  | -
| OUT | Unassigned | Unassigned | - | - |  | - | 0 | 4 | #N/A | #N/A | #N/A |  |  | -
| OUT | Unassigned | Unassigned | - | - |  | - | 0 | 5 | #N/A | #N/A | #N/A |  |  | -
| OUT | Unassigned | Unassigned | - | - |  | - | 0 | 6 | #N/A | #N/A | #N/A |  |  | -
| OUT | Unassigned | Unassigned | - | - |  | - | 0 | 7 | #N/A | #N/A | #N/A |  |  | -
| OUT | Unassigned | Unassigned | - | - |  | - | 0 | 8 | #N/A | #N/A | #N/A |  |  | -
| OUT | Unassigned | Unassigned | - | - |  | - | 0 | 9 | #N/A | #N/A | #N/A |  |  | -
| OUT | Unassigned | Unassigned | - | - |  | - | 0 | 10 | #N/A | #N/A | #N/A |  |  | -
| OUT | Unassigned | Unassigned | - | - |  | - | 0 | 11 | #N/A | #N/A | #N/A |  |  | -
| OUT | Unassigned | Unassigned | - | - |  | - | 0 | 12 | #N/A | #N/A | #N/A |  |  | -
| OUT | Unassigned | Unassigned | - | - |  | - | 0 | 13 | #N/A | #N/A | #N/A |  |  | -
| OUT | Unassigned | Unassigned | - | - |  | - | 0 | 14 | #N/A | #N/A | #N/A |  |  | -
| OUT | Unassigned | Unassigned | - | - |  | - | 0 | 15 | #N/A | #N/A | #N/A |  |  | -
| OUT | Unassigned | Unassigned | - | - |  | - | 0 | 16 | #N/A | #N/A | #N/A |  |  | -
| OUT | Unassigned | Unassigned | - | - |  | - | 0 | 17 | #N/A | #N/A | #N/A |  |  | -
| OUT | Unassigned | Unassigned | - | - |  | - | 0 | 18 | #N/A | #N/A | #N/A |  |  | -
| OUT | Unassigned | Unassigned | - | - |  | - | 0 | 19 | #N/A | #N/A | #N/A |  |  | -
| OUT | Unassigned | Unassigned | - | - |  | - | 0 | 20 | #N/A | #N/A | #N/A |  |  | -
| OUT | Unassigned | Unassigned | - | - |  | - | 0 | 21 | #N/A | #N/A | #N/A |  |  | -
| OUT | Unassigned | Unassigned | - | - |  | - | 0 | 22 | #N/A | #N/A | #N/A |  |  | -
| OUT | Unassigned | Unassigned | - | - |  | - | 0 | 23 | #N/A | #N/A | #N/A |  |  | -
| OUT | Unassigned | Unassigned | - | - |  | - | 0 | 24 | #N/A | #N/A | #N/A |  |  | -
| OUT | Unassigned | Unassigned | - | - |  | - | 0 | 25 | #N/A | #N/A | #N/A |  |  | -
| OUT | Unassigned | Unassigned | - | - |  | - | 0 | 26 | #N/A | #N/A | #N/A |  |  | -
| OUT | Unassigned | Unassigned | - | - |  | - | 0 | 27 | #N/A | #N/A | #N/A |  |  | -
| OUT | Unassigned | Unassigned | - | - |  | - | 0 | 28 | #N/A | #N/A | #N/A |  |  | -
| OUT | Unassigned | Unassigned | - | - |  | - | 0 | 29 | #N/A | #N/A | #N/A |  |  | -
| OUT | Unassigned | Unassigned | - | - |  | - | 0 | 30 | #N/A | #N/A | #N/A |  |  | -
| OUT | Unassigned | Unassigned | - | - |  | - | 0 | 31 | #N/A | #N/A | #N/A |  |  | -
| OUT | Unassigned | Unassigned | - | - |  | - | 0 | 32 | #N/A | #N/A | #N/A |  |  | -
| OUT | Unassigned | Unassigned | - | - |  | - | 0 | 1 | #N/A | #N/A | #N/A |  |  | -
| OUT | Unassigned | Unassigned | - | - |  | - | 0 | 2 | #N/A | #N/A | #N/A |  |  | -
| OUT | Unassigned | Unassigned | - | - |  | - | 0 | 3 | #N/A | #N/A | #N/A |  |  | -
| OUT | Unassigned | Unassigned | - | - |  | - | 0 | 4 | #N/A | #N/A | #N/A |  |  | -
| OUT | Unassigned | Unassigned | - | - |  | - | 0 | 5 | #N/A | #N/A | #N/A |  |  | -
| OUT | Unassigned | Unassigned | - | - |  | - | 0 | 6 | #N/A | #N/A | #N/A |  |  | -
| OUT | Unassigned | Unassigned | - | - |  | - | 0 | 7 | #N/A | #N/A | #N/A |  |  | -
| OUT | Unassigned | Unassigned | - | - |  | - | 0 | 8 | #N/A | #N/A | #N/A |  |  | -
| OUT | Unassigned | Unassigned | - | - |  | - | 0 | 9 | #N/A | #N/A | #N/A |  |  | -
| OUT | Unassigned | Unassigned | - | - |  | - | 0 | 10 | #N/A | #N/A | #N/A |  |  | -
| OUT | Unassigned | Unassigned | - | - |  | - | 0 | 11 | #N/A | #N/A | #N/A |  |  | -
| OUT | Unassigned | Unassigned | - | - |  | - | 0 | 12 | #N/A | #N/A | #N/A |  |  | -
| OUT | Unassigned | Unassigned | - | - |  | - | 0 | 13 | #N/A | #N/A | #N/A |  |  | -
| OUT | Unassigned | Unassigned | - | - |  | - | 0 | 14 | #N/A | #N/A | #N/A |  |  | -
| OUT | Unassigned | Unassigned | - | - |  | - | 0 | 15 | #N/A | #N/A | #N/A |  |  | -
| OUT | Unassigned | Unassigned | - | - |  | - | 0 | 16 | #N/A | #N/A | #N/A |  |  | -
| OUT | Unassigned | Unassigned | - | - |  | - | 0 | 17 | #N/A | #N/A | #N/A |  |  | -
| OUT | Unassigned | Unassigned | - | - |  | - | 0 | 18 | #N/A | #N/A | #N/A |  |  | -
| OUT | Unassigned | Unassigned | - | - |  | - | 0 | 19 | #N/A | #N/A | #N/A |  |  | -
| OUT | Unassigned | Unassigned | - | - |  | - | 0 | 20 | #N/A | #N/A | #N/A |  |  | -
| OUT | Unassigned | Unassigned | - | - |  | - | 0 | 21 | #N/A | #N/A | #N/A |  |  | -
| OUT | Unassigned | Unassigned | - | - |  | - | 0 | 22 | #N/A | #N/A | #N/A |  |  | -
| OUT | Unassigned | Unassigned | - | - |  | - | 0 | 23 | #N/A | #N/A | #N/A |  |  | -
| OUT | Unassigned | Unassigned | - | - |  | - | 0 | 24 | #N/A | #N/A | #N/A |  |  | -
| OUT | Unassigned | Unassigned | - | - |  | - | 0 | 25 | #N/A | #N/A | #N/A |  |  | -
| OUT | Unassigned | Unassigned | - | - |  | - | 0 | 26 | #N/A | #N/A | #N/A |  |  | -
| OUT | Unassigned | Unassigned | - | - |  | - | 0 | 27 | #N/A | #N/A | #N/A |  |  | -
| OUT | Unassigned | Unassigned | - | - |  | - | 0 | 28 | #N/A | #N/A | #N/A |  |  | -
| OUT | Unassigned | Unassigned | - | - |  | - | 0 | 29 | #N/A | #N/A | #N/A |  |  | -
| OUT | Unassigned | Unassigned | - | - |  | - | 0 | 30 | #N/A | #N/A | #N/A |  |  | -
| OUT | Unassigned | Unassigned | - | - |  | - | 0 | 31 | #N/A | #N/A | #N/A |  |  | -
| OUT | Unassigned | Unassigned | - | - |  | - | 0 | 32 | #N/A | #N/A | #N/A |  |  | -
| OUT | Unassigned | Unassigned | - | - |  | - | 0 | 1 | #N/A | #N/A | #N/A |  |  | -
| OUT | Unassigned | Unassigned | - | - |  | - | 0 | 2 | #N/A | #N/A | #N/A |  |  | -
| OUT | Unassigned | Unassigned | - | - |  | - | 0 | 3 | #N/A | #N/A | #N/A |  |  | -
| OUT | Unassigned | Unassigned | - | - |  | - | 0 | 4 | #N/A | #N/A | #N/A |  |  | -
| OUT | Unassigned | Unassigned | - | - |  | - | 0 | 5 | #N/A | #N/A | #N/A |  |  | -
| OUT | Unassigned | Unassigned | - | - |  | - | 0 | 6 | #N/A | #N/A | #N/A |  |  | -
| OUT | Unassigned | Unassigned | - | - |  | - | 0 | 7 | #N/A | #N/A | #N/A |  |  | -
| OUT | Unassigned | Unassigned | - | - |  | - | 0 | 8 | #N/A | #N/A | #N/A |  |  | -
| OUT | Unassigned | Unassigned | - | - |  | - | 0 | 9 | #N/A | #N/A | #N/A |  |  | -
| OUT | Unassigned | Unassigned | - | - |  | - | 0 | 10 | #N/A | #N/A | #N/A |  |  | -
| OUT | Unassigned | Unassigned | - | - |  | - | 0 | 11 | #N/A | #N/A | #N/A |  |  | -
| OUT | Unassigned | Unassigned | - | - |  | - | 0 | 12 | #N/A | #N/A | #N/A |  |  | -
| OUT | Unassigned | Unassigned | - | - |  | - | 0 | 13 | #N/A | #N/A | #N/A |  |  | -
| OUT | Unassigned | Unassigned | - | - |  | - | 0 | 14 | #N/A | #N/A | #N/A |  |  | -
| OUT | Unassigned | Unassigned | - | - |  | - | 0 | 15 | #N/A | #N/A | #N/A |  |  | -
| OUT | Unassigned | Unassigned | - | - |  | - | 0 | 16 | #N/A | #N/A | #N/A |  |  | -
| OUT | Unassigned | Unassigned | - | - |  | - | 0 | 17 | #N/A | #N/A | #N/A |  |  | -
| OUT | Unassigned | Unassigned | - | - |  | - | 0 | 18 | #N/A | #N/A | #N/A |  |  | -
| OUT | Unassigned | Unassigned | - | - |  | - | 0 | 19 | #N/A | #N/A | #N/A |  |  | -
| OUT | Unassigned | Unassigned | - | - |  | - | 0 | 20 | #N/A | #N/A | #N/A |  |  | -
| OUT | Unassigned | Unassigned | - | - |  | - | 0 | 21 | #N/A | #N/A | #N/A |  |  | -
| OUT | Unassigned | Unassigned | - | - |  | - | 0 | 22 | #N/A | #N/A | #N/A |  |  | -
| OUT | Unassigned | Unassigned | - | - |  | - | 0 | 23 | #N/A | #N/A | #N/A |  |  | -
| OUT | Unassigned | Unassigned | - | - |  | - | 0 | 24 | #N/A | #N/A | #N/A |  |  | -
| OUT | Unassigned | Unassigned | - | - |  | - | 0 | 25 | #N/A | #N/A | #N/A |  |  | -
| OUT | Unassigned | Unassigned | - | - |  | - | 0 | 26 | #N/A | #N/A | #N/A |  |  | -
| OUT | Unassigned | Unassigned | - | - |  | - | 0 | 27 | #N/A | #N/A | #N/A |  |  | -
| OUT | Unassigned | Unassigned | - | - |  | - | 0 | 28 | #N/A | #N/A | #N/A |  |  | -
| OUT | Unassigned | Unassigned | - | - |  | - | 0 | 29 | #N/A | #N/A | #N/A |  |  | -
| OUT | Unassigned | Unassigned | - | - |  | - | 0 | 30 | #N/A | #N/A | #N/A |  |  | -
| OUT | Unassigned | Unassigned | - | - |  | - | 0 | 31 | #N/A | #N/A | #N/A |  |  | -
| OUT | Unassigned | Unassigned | - | - |  | - | 0 | 32 | #N/A | #N/A | #N/A |  |  | -

## Node 2
| cpNode Configuration Worksheet | [14 empty] | IOX Address Workspace
| Global Input Parameters |  |  | Sketch Software Settings: |  |  | const long CMRINET_SPEED = 115200; | [6 empty] | Node Connection Counts |  | ADDR 20-21 | 0, 0, 0, 0 | TRUE | 0 | TRUE | ADDR 20-21 | ADDR 20 | 0, 0
| Node Name |  | Node 2 |  |  |  | int nodeID = 2; |  |  |  | #DEFINE USE_IOX |  |  |  |  | - | - | FALSE | 1 | TRUE |  | ADDR 21 | 0, 0
TYPE | cpNode Addresses Assigned |  | 2 |  |  |  | #DEFINE BASE_NODE_16IN |  |  |  | IOX_ioMap[max_IOX] = { 0, 0, 0, 0, -1, -1, -1, -1, -1, -1, -1, -1, -1, -1, -1, -1 }; |  |  |  |  | - | - | FALSE | 2 | TRUE | ADDR 22-23 | ADDR 22 | -1, -1
cpNode | IOX ADDR | Select Base Node: | BASE_NODE_16IN | Total Base Node I/O = | 16 |  | IOX Jumpers: | A0 | A1 | A2 | Config | Config. Status: | Looks Good | CTC_XOVR_LEFT | 0 | - | - | FALSE | 3 | TRUE |  | ADDR 23 | -1, -1
IOX | 0x20 | Select IOX Configuration: Define the IOX node at each of the addresses shown on the left. These MUST be in order or the configuration is invalid. | IOX32_32OUT_0 | Total IOX (0x20) I/O = | 32 |  | ADDR 20-21 | n/a | Out | Out | IOX32_0 | 48 | Total Pins Allocated | CTC_XOVR_RIGHT | 0 | - | - | FALSE | 4 | TRUE | ADDR 24-25 | ADDR 24 | -1, -1
IOX | 0x21 |  | - | Total IOX (0x21) I/O = | 0 |  | n/a | n/a | n/a | n/a | n/a | 0 | Total IOX16 8-bit Ports | CTC_SINGLE_TRACK | 0 | - | - | FALSE | 5 | TRUE |  | ADDR 25 | -1, -1
IOX | 0x22 |  | - | Total IOX (0x22) I/O = | 0 |  | n/a | n/a | n/a | n/a | n/a | 4 | Total IOX32 8-bit Ports | CTC_DOUBLE_TRACK | 28 | - | - | FALSE | 6 | TRUE | ADDR 26-27 | ADDR 26 | -1, -1
IOX | 0x23 |  | - | Total IOX (0x23) I/O = | 0 |  | n/a | n/a | n/a | n/a | n/a | 16 | Total IOX 8-bit Ports Possible | CTC_OS_LEFT | 0 | - | - | FALSE | 7 | TRUE |  | ADDR 27 | -1, -1
IOX | 0x24 |  | - | Total IOX (0x24) I/O = | 0 |  | n/a | n/a | n/a | n/a | n/a | 12 | Total IOX 8-bit Ports Unallocated | CTC_OS_RIGHT | 0 |  | Summary Checks: | TRUE |  | TRUE
IOX | 0x25 |  | - | Total IOX (0x25) I/O = | 0 |  | n/a | n/a | n/a | n/a | n/a | 6 | Total IOX16 Boards Available to Add | Unassigned | 116
IOX | 0x26 |  | - | Total IOX (0x26) I/O = | 0 |  | n/a | n/a | n/a | n/a | n/a | 3 | Total IOX32 Boards Available to Add | Total | 144
IOX | 0x27 |  | - | Total IOX (0x27) I/O = | 0 |  | n/a | n/a | n/a | n/a | n/a
Active Module 3 Configuration
| Direction | Node Name | Object Type | CATS Object Name | DCC Address | JMRI Active State | Node Type | Node Offset | Bit | Node Pin Name | JMRI Table System Name | JMRI Address | Schematic Net | Wire Color | Object Identifier
| IN | CTC_DOUBLE_TRACK | Occupied Report | CTC_DOUBLE_TRACK:OME:TS1 | - | Throw | - | 0 | 1 | #N/A | #N/A | #N/A | AM3_BLOCK0 | Red | OME:TS1
| IN | CTC_DOUBLE_TRACK | Occupied Report | CTC_DOUBLE_TRACK:OME:TS2 | - | Throw | BASE_NODE_16IN | 0 | 1 | D4 | CSn001 | CS2001 | AM3_BLOCK1 | Black | OME:TS2
| IN | Unassigned | Unassigned | - | - |  | BASE_NODE_16IN | 0 | 2 | D5 | CSn002 | CS2002 |  |  | -
| IN | Unassigned | Unassigned | - | - |  | BASE_NODE_16IN | 0 | 3 | D6 | CSn003 | CS2003 |  |  | -
| IN | CTC_DOUBLE_TRACK | Occupied Report | CTC_DOUBLE_TRACK:IMW:TS1 | - | Throw | BASE_NODE_16IN | 0 | 4 | D7 | CSn004 | CS2004 | AM3_BLOCK4 | Yellow | IMW:TS1
| IN | CTC_DOUBLE_TRACK | Occupied Report | CTC_DOUBLE_TRACK:IMW:TS2 | - | Throw | BASE_NODE_16IN | 0 | 5 | D8 | CSn005 | CS2005 | AM3_BLOCK5 | Green | IMW:TS2
| IN | Unassigned | Unassigned | - | - |  | BASE_NODE_16IN | 0 | 6 | D9 | CSn006 | CS2006 |  |  | -
| IN | Unassigned | Unassigned | - | - |  | BASE_NODE_16IN | 0 | 7 | D10 | CSn007 | CS2007 |  |  | -
| IN | Unassigned | Unassigned | - | - |  | BASE_NODE_16IN | 0 | 8 | D11 | CSn008 | CS2008 |  |  | -
| IN | Unassigned | Unassigned | - | - |  | BASE_NODE_16IN | 0 | 9 | D12 | CSn009 | CS2009 |  |  | -
| IN | Unassigned | Unassigned | - | - |  | BASE_NODE_16IN | 0 | 10 | D13 | CSn010 | CS2010 |  |  | -
| IN | Unassigned | Unassigned | - | - |  | BASE_NODE_16IN | 0 | 11 | A0 | CSn011 | CS2011 |  |  | -
| IN | Unassigned | Unassigned | - | - |  | BASE_NODE_16IN | 0 | 12 | A1 | CSn012 | CS2012 |  |  | -
| IN | Unassigned | Unassigned | - | - |  | BASE_NODE_16IN | 0 | 13 | A2 | CSn013 | CS2013 |  |  | -
| IN | Unassigned | Unassigned | - | - |  | BASE_NODE_16IN | 0 | 14 | A3 | CSn014 | CS2014 |  |  | -
| IN | Unassigned | Unassigned | - | - |  | BASE_NODE_16IN | 0 | 15 | A4 | CSn015 | CS2015 |  |  | -
| OUT | CTC_DOUBLE_TRACK | Signal Head | CTC_DOUBLE_TRACK:OME:DBL:HEAD0:RED | - | Throw | IOX32_32OUT_0 | 0 | 1 | lo_DA0 | CTn017 | CT2017 | AM3_SIG2_H5 | Black | OME:DBL:HEAD0:RED
| OUT | CTC_DOUBLE_TRACK | Signal Head | CTC_DOUBLE_TRACK:OME:DBL:HEAD0:YEL | - | Throw | IOX32_32OUT_0 | 0 | 2 | lo_DA1 | CTn018 | CT2018 | AM3_SIG2_H4 | White | OME:DBL:HEAD0:YEL
| OUT | CTC_DOUBLE_TRACK | Signal Head | CTC_DOUBLE_TRACK:OME:DBL:HEAD0:GRN | - | Throw | IOX32_32OUT_0 | 0 | 3 | lo_DA2 | CTn019 | CT2019 | AM3_SIG2_H3 | Gray | OME:DBL:HEAD0:GRN
| OUT | CTC_DOUBLE_TRACK | Signal Head | CTC_DOUBLE_TRACK:OME:DBL:HEAD1:RED | - | Throw | IOX32_32OUT_0 | 0 | 4 | lo_DA3 | CTn020 | CT2020 | AM3_SIG2_H2 | Purple | OME:DBL:HEAD1:RED
| OUT | CTC_DOUBLE_TRACK | Signal Head | CTC_DOUBLE_TRACK:OME:DBL:HEAD1:YEL | - | Throw | IOX32_32OUT_0 | 0 | 5 | lo_DA4 | CTn021 | CT2021 | AM3_SIG2_H1 | Blue | OME:DBL:HEAD1:YEL
| OUT | CTC_DOUBLE_TRACK | Signal Head | CTC_DOUBLE_TRACK:OME:DBL:HEAD1:GRN | - | Throw | IOX32_32OUT_0 | 0 | 6 | lo_DA5 | CTn022 | CT2022 | AM3_SIG2_H0 | Green | OME:DBL:HEAD1:GRN
| OUT | CTC_DOUBLE_TRACK | Signal Head | CTC_DOUBLE_TRACK:OMW:DBL:HEAD0:RED | - | Throw | IOX32_32OUT_0 | 0 | 7 | lo_DA6 | CTn023 | CT2023 | AM3_SIG1_H5 | Yellow | OMW:DBL:HEAD0:RED
| OUT | CTC_DOUBLE_TRACK | Signal Head | CTC_DOUBLE_TRACK:OMW:DBL:HEAD0:YEL | - | Throw | IOX32_32OUT_0 | 0 | 8 | lo_DA7 | CTn024 | CT2024 | AM3_SIG1_H4 | Orange | OMW:DBL:HEAD0:YEL
| OUT | CTC_DOUBLE_TRACK | Signal Head | CTC_DOUBLE_TRACK:OMW:DBL:HEAD0:GRN | - | Throw | IOX32_32OUT_0 | 0 | 9 | lo_DB0 | CTn025 | CT2025 | AM3_SIG1_H3 | Red | OMW:DBL:HEAD0:GRN
| OUT | CTC_DOUBLE_TRACK | Signal Head | CTC_DOUBLE_TRACK:OMW:DBL:HEAD1:RED | - | Throw | IOX32_32OUT_0 | 0 | 10 | lo_DB1 | CTn026 | CT2026 | AM3_SIG1_H2 | Brown | OMW:DBL:HEAD1:RED
| OUT | CTC_DOUBLE_TRACK | Signal Head | CTC_DOUBLE_TRACK:OMW:DBL:HEAD1:YEL | - | Throw | IOX32_32OUT_0 | 0 | 11 | lo_DB2 | CTn027 | CT2027 | AM3_SIG1_H1 | Black | OMW:DBL:HEAD1:YEL
| OUT | CTC_DOUBLE_TRACK | Signal Head | CTC_DOUBLE_TRACK:OMW:DBL:HEAD1:GRN | - | Throw | IOX32_32OUT_0 | 0 | 12 | lo_DB3 | CTn028 | CT2028 | AM3_SIG1_H0 | White | OMW:DBL:HEAD1:GRN
| OUT | Unassigned | Unassigned | - | - |  | IOX32_32OUT_0 | 0 | 13 | lo_DB4 | CTn029 | CT2029 |  |  | -
| OUT | Unassigned | Unassigned | - | - |  | IOX32_32OUT_0 | 0 | 14 | lo_DB5 | CTn030 | CT2030 |  |  | -
| OUT | Unassigned | Unassigned | - | - |  | IOX32_32OUT_0 | 0 | 15 | lo_DB6 | CTn031 | CT2031 |  |  | -
| OUT | Unassigned | Unassigned | - | - |  | IOX32_32OUT_0 | 0 | 16 | lo_DB7 | CTn032 | CT2032 |  |  | -
| OUT | CTC_DOUBLE_TRACK | Signal Head | CTC_DOUBLE_TRACK:IME:DBL:HEAD0:RED | - | Throw | IOX32_32OUT_0 | 0 | 17 | hi_DA0 | CTn033 | CT2033 | AM3_SIG4_H5 | Black | IME:DBL:HEAD0:RED
| OUT | CTC_DOUBLE_TRACK | Signal Head | CTC_DOUBLE_TRACK:IME:DBL:HEAD0:YEL | - | Throw | IOX32_32OUT_0 | 0 | 18 | hi_DA1 | CTn034 | CT2034 | AM3_SIG4_H4 | White | IME:DBL:HEAD0:YEL
| OUT | CTC_DOUBLE_TRACK | Signal Head | CTC_DOUBLE_TRACK:IME:DBL:HEAD0:GRN | - | Throw | IOX32_32OUT_0 | 0 | 19 | hi_DA2 | CTn035 | CT2035 | AM3_SIG4_H3 | Gray | IME:DBL:HEAD0:GRN
| OUT | CTC_DOUBLE_TRACK | Signal Head | CTC_DOUBLE_TRACK:IME:DBL:HEAD1:RED | - | Throw | IOX32_32OUT_0 | 0 | 20 | hi_DA3 | CTn036 | CT2036 | AM3_SIG4_H2 | Purple | IME:DBL:HEAD1:RED
| OUT | CTC_DOUBLE_TRACK | Signal Head | CTC_DOUBLE_TRACK:IME:DBL:HEAD1:YEL | - | Throw | IOX32_32OUT_0 | 0 | 21 | hi_DA4 | CSn037 | CS2037 | AM3_SIG4_H1 | Blue | IME:DBL:HEAD1:YEL
| OUT | CTC_DOUBLE_TRACK | Signal Head | CTC_DOUBLE_TRACK:IME:DBL:HEAD1:GRN | - | Throw | IOX32_32OUT_0 | 0 | 22 | hi_DA5 | CTn038 | CT2038 | AM3_SIG4_H0 | Green | IME:DBL:HEAD1:GRN
| OUT | CTC_DOUBLE_TRACK | Signal Head | CTC_DOUBLE_TRACK:IMW:DBL:HEAD0:RED | - | Throw | IOX32_32OUT_0 | 0 | 23 | hi_DA6 | CTn039 | CT2039 | AM3_SIG3_H5 | Yellow | IMW:DBL:HEAD0:RED
| OUT | CTC_DOUBLE_TRACK | Signal Head | CTC_DOUBLE_TRACK:IMW:DBL:HEAD0:YEL | - | Throw | IOX32_32OUT_0 | 0 | 24 | hi_DA7 | CTn040 | CT2040 | AM3_SIG3_H4 | Orange | IMW:DBL:HEAD0:YEL
| OUT | CTC_DOUBLE_TRACK | Signal Head | CTC_DOUBLE_TRACK:IMW:DBL:HEAD0:GRN | - | Throw | IOX32_32OUT_0 | 0 | 25 | hi_DB0 | CTn041 | CT2041 | AM3_SIG3_H3 | Red | IMW:DBL:HEAD0:GRN
| OUT | CTC_DOUBLE_TRACK | Signal Head | CTC_DOUBLE_TRACK:IMW:DBL:HEAD1:RED | - | Throw | IOX32_32OUT_0 | 0 | 26 | hi_DB1 | CTn042 | CT2042 | AM3_SIG3_H2 | Brown | IMW:DBL:HEAD1:RED
| OUT | CTC_DOUBLE_TRACK | Signal Head | CTC_DOUBLE_TRACK:IMW:DBL:HEAD1:YEL | - | Throw | IOX32_32OUT_0 | 0 | 27 | hi_DB2 | CTn043 | CT2043 | AM3_SIG3_H1 | Black | IMW:DBL:HEAD1:YEL
| OUT | CTC_DOUBLE_TRACK | Signal Head | CTC_DOUBLE_TRACK:IMW:DBL:HEAD1:GRN | - | Throw | IOX32_32OUT_0 | 0 | 28 | hi_DB3 | CTn044 | CT2044 | AM3_SIG3_H0 | White | IMW:DBL:HEAD1:GRN
| OUT | Unassigned | Unassigned | - | - |  | IOX32_32OUT_0 | 0 | 29 | hi_DB4 | CTn045 | CT2045 |  |  | -
| OUT | Unassigned | Unassigned | - | - |  | IOX32_32OUT_0 | 0 | 30 | hi_DB5 | CTn046 | CT2046 |  |  | -
| OUT | Unassigned | Unassigned | - | - |  | IOX32_32OUT_0 | 0 | 31 | hi_DB6 | CTn047 | CT2047 |  |  | -
| OUT | Unassigned | Unassigned | - | - |  | IOX32_32OUT_0 | 0 | 32 | hi_DB7 | CTn048 | CT2048 |  |  | -
| OUT | Unassigned | Unassigned | - | - |  | - | 0 | 1 | #N/A | #N/A | #N/A |  |  | -
| OUT | Unassigned | Unassigned | - | - |  | - | 0 | 2 | #N/A | #N/A | #N/A |  |  | -
| OUT | Unassigned | Unassigned | - | - |  | - | 0 | 3 | #N/A | #N/A | #N/A |  |  | -
| OUT | Unassigned | Unassigned | - | - |  | - | 0 | 4 | #N/A | #N/A | #N/A |  |  | -
| OUT | Unassigned | Unassigned | - | - |  | - | 0 | 5 | #N/A | #N/A | #N/A |  |  | -
| OUT | Unassigned | Unassigned | - | - |  | - | 0 | 6 | #N/A | #N/A | #N/A |  |  | -
| OUT | Unassigned | Unassigned | - | - |  | - | 0 | 7 | #N/A | #N/A | #N/A |  |  | -
| OUT | Unassigned | Unassigned | - | - |  | - | 0 | 8 | #N/A | #N/A | #N/A |  |  | -
| OUT | Unassigned | Unassigned | - | - |  | - | 0 | 9 | #N/A | #N/A | #N/A |  |  | -
| OUT | Unassigned | Unassigned | - | - |  | - | 0 | 10 | #N/A | #N/A | #N/A |  |  | -
| OUT | Unassigned | Unassigned | - | - |  | - | 0 | 11 | #N/A | #N/A | #N/A |  |  | -
| OUT | Unassigned | Unassigned | - | - |  | - | 0 | 12 | #N/A | #N/A | #N/A |  |  | -
| OUT | Unassigned | Unassigned | - | - |  | - | 0 | 13 | #N/A | #N/A | #N/A |  |  | -
| OUT | Unassigned | Unassigned | - | - |  | - | 0 | 14 | #N/A | #N/A | #N/A |  |  | -
| OUT | Unassigned | Unassigned | - | - |  | - | 0 | 15 | #N/A | #N/A | #N/A |  |  | -
| OUT | Unassigned | Unassigned | - | - |  | - | 0 | 16 | #N/A | #N/A | #N/A |  |  | -
| OUT | Unassigned | Unassigned | - | - |  | - | 0 | 17 | #N/A | #N/A | #N/A |  |  | -
| OUT | Unassigned | Unassigned | - | - |  | - | 0 | 18 | #N/A | #N/A | #N/A |  |  | -
| OUT | Unassigned | Unassigned | - | - |  | - | 0 | 19 | #N/A | #N/A | #N/A |  |  | -
| OUT | Unassigned | Unassigned | - | - |  | - | 0 | 20 | #N/A | #N/A | #N/A |  |  | -
| OUT | Unassigned | Unassigned | - | - |  | - | 0 | 21 | #N/A | #N/A | #N/A |  |  | -
| OUT | Unassigned | Unassigned | - | - |  | - | 0 | 22 | #N/A | #N/A | #N/A |  |  | -
| OUT | Unassigned | Unassigned | - | - |  | - | 0 | 23 | #N/A | #N/A | #N/A |  |  | -
| OUT | Unassigned | Unassigned | - | - |  | - | 0 | 24 | #N/A | #N/A | #N/A |  |  | -
| OUT | Unassigned | Unassigned | - | - |  | - | 0 | 25 | #N/A | #N/A | #N/A |  |  | -
| OUT | Unassigned | Unassigned | - | - |  | - | 0 | 26 | #N/A | #N/A | #N/A |  |  | -
| OUT | Unassigned | Unassigned | - | - |  | - | 0 | 27 | #N/A | #N/A | #N/A |  |  | -
| OUT | Unassigned | Unassigned | - | - |  | - | 0 | 28 | #N/A | #N/A | #N/A |  |  | -
| OUT | Unassigned | Unassigned | - | - |  | - | 0 | 29 | #N/A | #N/A | #N/A |  |  | -
| OUT | Unassigned | Unassigned | - | - |  | - | 0 | 30 | #N/A | #N/A | #N/A |  |  | -
| OUT | Unassigned | Unassigned | - | - |  | - | 0 | 31 | #N/A | #N/A | #N/A |  |  | -
| OUT | Unassigned | Unassigned | - | - |  | - | 0 | 32 | #N/A | #N/A | #N/A |  |  | -
| OUT | Unassigned | Unassigned | - | - |  | - | 0 | 1 | #N/A | #N/A | #N/A |  |  | -
| OUT | Unassigned | Unassigned | - | - |  | - | 0 | 2 | #N/A | #N/A | #N/A |  |  | -
| OUT | Unassigned | Unassigned | - | - |  | - | 0 | 3 | #N/A | #N/A | #N/A |  |  | -
| OUT | Unassigned | Unassigned | - | - |  | - | 0 | 4 | #N/A | #N/A | #N/A |  |  | -
| OUT | Unassigned | Unassigned | - | - |  | - | 0 | 5 | #N/A | #N/A | #N/A |  |  | -
| OUT | Unassigned | Unassigned | - | - |  | - | 0 | 6 | #N/A | #N/A | #N/A |  |  | -
| OUT | Unassigned | Unassigned | - | - |  | - | 0 | 7 | #N/A | #N/A | #N/A |  |  | -
| OUT | Unassigned | Unassigned | - | - |  | - | 0 | 8 | #N/A | #N/A | #N/A |  |  | -
| OUT | Unassigned | Unassigned | - | - |  | - | 0 | 9 | #N/A | #N/A | #N/A |  |  | -
| OUT | Unassigned | Unassigned | - | - |  | - | 0 | 10 | #N/A | #N/A | #N/A |  |  | -
| OUT | Unassigned | Unassigned | - | - |  | - | 0 | 11 | #N/A | #N/A | #N/A |  |  | -
| OUT | Unassigned | Unassigned | - | - |  | - | 0 | 12 | #N/A | #N/A | #N/A |  |  | -
| OUT | Unassigned | Unassigned | - | - |  | - | 0 | 13 | #N/A | #N/A | #N/A |  |  | -
| OUT | Unassigned | Unassigned | - | - |  | - | 0 | 14 | #N/A | #N/A | #N/A |  |  | -
| OUT | Unassigned | Unassigned | - | - |  | - | 0 | 15 | #N/A | #N/A | #N/A |  |  | -
| OUT | Unassigned | Unassigned | - | - |  | - | 0 | 16 | #N/A | #N/A | #N/A |  |  | -
| OUT | Unassigned | Unassigned | - | - |  | - | 0 | 17 | #N/A | #N/A | #N/A |  |  | -
| OUT | Unassigned | Unassigned | - | - |  | - | 0 | 18 | #N/A | #N/A | #N/A |  |  | -
| OUT | Unassigned | Unassigned | - | - |  | - | 0 | 19 | #N/A | #N/A | #N/A |  |  | -
| OUT | Unassigned | Unassigned | - | - |  | - | 0 | 20 | #N/A | #N/A | #N/A |  |  | -
| OUT | Unassigned | Unassigned | - | - |  | - | 0 | 21 | #N/A | #N/A | #N/A |  |  | -
| OUT | Unassigned | Unassigned | - | - |  | - | 0 | 22 | #N/A | #N/A | #N/A |  |  | -
| OUT | Unassigned | Unassigned | - | - |  | - | 0 | 23 | #N/A | #N/A | #N/A |  |  | -
| OUT | Unassigned | Unassigned | - | - |  | - | 0 | 24 | #N/A | #N/A | #N/A |  |  | -
| OUT | Unassigned | Unassigned | - | - |  | - | 0 | 25 | #N/A | #N/A | #N/A |  |  | -
| OUT | Unassigned | Unassigned | - | - |  | - | 0 | 26 | #N/A | #N/A | #N/A |  |  | -
| OUT | Unassigned | Unassigned | - | - |  | - | 0 | 27 | #N/A | #N/A | #N/A |  |  | -
| OUT | Unassigned | Unassigned | - | - |  | - | 0 | 28 | #N/A | #N/A | #N/A |  |  | -
| OUT | Unassigned | Unassigned | - | - |  | - | 0 | 29 | #N/A | #N/A | #N/A |  |  | -
| OUT | Unassigned | Unassigned | - | - |  | - | 0 | 30 | #N/A | #N/A | #N/A |  |  | -
| OUT | Unassigned | Unassigned | - | - |  | - | 0 | 31 | #N/A | #N/A | #N/A |  |  | -
| OUT | Unassigned | Unassigned | - | - |  | - | 0 | 32 | #N/A | #N/A | #N/A |  |  | -
| OUT | Unassigned | Unassigned | - | - |  | - | 0 | 1 | #N/A | #N/A | #N/A |  |  | -
| OUT | Unassigned | Unassigned | - | - |  | - | 0 | 2 | #N/A | #N/A | #N/A |  |  | -
| OUT | Unassigned | Unassigned | - | - |  | - | 0 | 3 | #N/A | #N/A | #N/A |  |  | -
| OUT | Unassigned | Unassigned | - | - |  | - | 0 | 4 | #N/A | #N/A | #N/A |  |  | -
| OUT | Unassigned | Unassigned | - | - |  | - | 0 | 5 | #N/A | #N/A | #N/A |  |  | -
| OUT | Unassigned | Unassigned | - | - |  | - | 0 | 6 | #N/A | #N/A | #N/A |  |  | -
| OUT | Unassigned | Unassigned | - | - |  | - | 0 | 7 | #N/A | #N/A | #N/A |  |  | -
| OUT | Unassigned | Unassigned | - | - |  | - | 0 | 8 | #N/A | #N/A | #N/A |  |  | -
| OUT | Unassigned | Unassigned | - | - |  | - | 0 | 9 | #N/A | #N/A | #N/A |  |  | -
| OUT | Unassigned | Unassigned | - | - |  | - | 0 | 10 | #N/A | #N/A | #N/A |  |  | -
| OUT | Unassigned | Unassigned | - | - |  | - | 0 | 11 | #N/A | #N/A | #N/A |  |  | -
| OUT | Unassigned | Unassigned | - | - |  | - | 0 | 12 | #N/A | #N/A | #N/A |  |  | -
| OUT | Unassigned | Unassigned | - | - |  | - | 0 | 13 | #N/A | #N/A | #N/A |  |  | -
| OUT | Unassigned | Unassigned | - | - |  | - | 0 | 14 | #N/A | #N/A | #N/A |  |  | -
| OUT | Unassigned | Unassigned | - | - |  | - | 0 | 15 | #N/A | #N/A | #N/A |  |  | -
| OUT | Unassigned | Unassigned | - | - |  | - | 0 | 16 | #N/A | #N/A | #N/A |  |  | -
| OUT | Unassigned | Unassigned | - | - |  | - | 0 | 17 | #N/A | #N/A | #N/A |  |  | -
| OUT | Unassigned | Unassigned | - | - |  | - | 0 | 18 | #N/A | #N/A | #N/A |  |  | -
| OUT | Unassigned | Unassigned | - | - |  | - | 0 | 19 | #N/A | #N/A | #N/A |  |  | -
| OUT | Unassigned | Unassigned | - | - |  | - | 0 | 20 | #N/A | #N/A | #N/A |  |  | -
| OUT | Unassigned | Unassigned | - | - |  | - | 0 | 21 | #N/A | #N/A | #N/A |  |  | -
| OUT | Unassigned | Unassigned | - | - |  | - | 0 | 22 | #N/A | #N/A | #N/A |  |  | -
| OUT | Unassigned | Unassigned | - | - |  | - | 0 | 23 | #N/A | #N/A | #N/A |  |  | -
| OUT | Unassigned | Unassigned | - | - |  | - | 0 | 24 | #N/A | #N/A | #N/A |  |  | -
| OUT | Unassigned | Unassigned | - | - |  | - | 0 | 25 | #N/A | #N/A | #N/A |  |  | -
| OUT | Unassigned | Unassigned | - | - |  | - | 0 | 26 | #N/A | #N/A | #N/A |  |  | -
| OUT | Unassigned | Unassigned | - | - |  | - | 0 | 27 | #N/A | #N/A | #N/A |  |  | -
| OUT | Unassigned | Unassigned | - | - |  | - | 0 | 28 | #N/A | #N/A | #N/A |  |  | -
| OUT | Unassigned | Unassigned | - | - |  | - | 0 | 29 | #N/A | #N/A | #N/A |  |  | -
| OUT | Unassigned | Unassigned | - | - |  | - | 0 | 30 | #N/A | #N/A | #N/A |  |  | -
| OUT | Unassigned | Unassigned | - | - |  | - | 0 | 31 | #N/A | #N/A | #N/A |  |  | -
| OUT | Unassigned | Unassigned | - | - |  | - | 0 | 32 | #N/A | #N/A | #N/A |  |  | -

## Node 3
| cpNode Configuration Worksheet | [14 empty] | IOX Address Workspace
| Global Input Parameters |  |  | Sketch Software Settings: |  |  | const long CMRINET_SPEED = 115200; | [6 empty] | Node Connection Counts |  | ADDR 20-21 | 0, 0, 0, 0 | TRUE | 0 | TRUE | ADDR 20-21 | ADDR 20 | 0, 0
| Node Name |  | Node 3 |  |  |  | int nodeID = 3; |  |  |  | #DEFINE USE_IOX |  |  |  |  | - | - | FALSE | 1 | TRUE |  | ADDR 21 | 0, 0
TYPE | cpNode Addresses Assigned |  | 3 |  |  |  | #DEFINE BASE_NODE_16IN |  |  |  | IOX_ioMap[max_IOX] = { 0, 0, 0, 0, -1, -1, -1, -1, -1, -1, -1, -1, -1, -1, -1, -1 }; |  |  |  |  | - | - | FALSE | 2 | TRUE | ADDR 22-23 | ADDR 22 | -1, -1
cpNode | IOX ADDR | Select Base Node: | BASE_NODE_16IN | Total Base Node I/O = | 16 |  | IOX Jumpers: | A0 | A1 | A2 | Config | Config. Status: | Looks Good | CTC_XOVR_LEFT | 0 | - | - | FALSE | 3 | TRUE |  | ADDR 23 | -1, -1
IOX | 0x20 | Select IOX Configuration: Define the IOX node at each of the addresses shown on the left. These MUST be in order or the configuration is invalid. | IOX32_32OUT_0 | Total IOX (0x20) I/O = | 32 |  | ADDR 20-21 | n/a | Out | Out | IOX32_0 | 48 | Total Pins Allocated | CTC_XOVR_RIGHT | 0 | - | - | FALSE | 4 | TRUE | ADDR 24-25 | ADDR 24 | -1, -1
IOX | 0x21 |  | - | Total IOX (0x21) I/O = | 0 |  | n/a | n/a | n/a | n/a | n/a | 0 | Total IOX16 8-bit Ports | CTC_SINGLE_TRACK | 0 | - | - | FALSE | 5 | TRUE |  | ADDR 25 | -1, -1
IOX | 0x22 |  | - | Total IOX (0x22) I/O = | 0 |  | n/a | n/a | n/a | n/a | n/a | 4 | Total IOX32 8-bit Ports | CTC_DOUBLE_TRACK | 0 | - | - | FALSE | 6 | TRUE | ADDR 26-27 | ADDR 26 | -1, -1
IOX | 0x23 |  | - | Total IOX (0x23) I/O = | 0 |  | n/a | n/a | n/a | n/a | n/a | 16 | Total IOX 8-bit Ports Possible | CTC_OS_LEFT | 23 | - | - | FALSE | 7 | TRUE |  | ADDR 27 | -1, -1
IOX | 0x24 |  | - | Total IOX (0x24) I/O = | 0 |  | n/a | n/a | n/a | n/a | n/a | 12 | Total IOX 8-bit Ports Unallocated | CTC_OS_RIGHT | 0 |  | Summary Checks: | TRUE |  | TRUE
IOX | 0x25 |  | - | Total IOX (0x25) I/O = | 0 |  | n/a | n/a | n/a | n/a | n/a | 6 | Total IOX16 Boards Available to Add | Unassigned | 121
IOX | 0x26 |  | - | Total IOX (0x26) I/O = | 0 |  | n/a | n/a | n/a | n/a | n/a | 3 | Total IOX32 Boards Available to Add | Total | 144
IOX | 0x27 |  | - | Total IOX (0x27) I/O = | 0 |  | n/a | n/a | n/a | n/a | n/a
Active Module 5 Configuration
| Direction | Node Name | Object Type | CATS Object Name | DCC Address | JMRI Active State | Node Type | Node Offset | Bit | Node Pin Name | JMRI Table System Name | JMRI Address | Schematic Net | Wire Color | Object Identifier
| IN | CTC_OS_LEFT | Occupied Report | CTC_OS_LEFT:OME:TS1 | - | Throw | BASE_NODE_16IN | 0 | 1 | D4 | CSn001 | CS3001 | AM5_BLOCK0 |  | OME:TS1
| IN | CTC_OS_LEFT | Occupied Report | CTC_OS_LEFT:OME:TS2 | - | Throw | BASE_NODE_16IN | 0 | 2 | D5 | CSn002 | CS3002 | AM5_BLOCK1 |  | OME:TS2
| IN | Unassigned | Unassigned | - | - |  | BASE_NODE_16IN | 0 | 3 | D6 | CSn003 | CS3003 |  |  | -
| IN | Unassigned | Unassigned | - | - |  | BASE_NODE_16IN | 0 | 4 | D7 | CSn004 | CS3004 |  |  | -
| IN | CTC_OS_LEFT | Occupied Report | CTC_OS_LEFT:IMW:TS1 | - | Throw | BASE_NODE_16IN | 0 | 5 | D8 | CSn005 | CS3005 | AM5_BLOCK4 |  | IMW:TS1
| IN | CTC_OS_LEFT | Occupied Report | CTC_OS_LEFT:IMW:TS2 | - | Throw | BASE_NODE_16IN | 0 | 6 | D9 | CSn006 | CS3006 | AM5_BLOCK5 |  | IMW:TS2
| IN | Unassigned | Unassigned | - | - |  | BASE_NODE_16IN | 0 | 7 | D10 | CSn007 | CS3007 |  |  | -
| IN | Unassigned | Unassigned | - | - |  | BASE_NODE_16IN | 0 | 8 | D11 | CSn008 | CS3008 |  |  | -
| IN | CTC_OS_LEFT | Route Selected Report | CTC_OS_LEFT:TO_RSR | - | Close | BASE_NODE_16IN | 0 | 9 | D12 | CSn009 | CS3009 | AM5_TO_RSR |  | TO_RSR
| IN | CTC_OS_LEFT | Route Unselected Report | CTC_OS_LEFT:TO_RUR | - | Close | BASE_NODE_16IN | 0 | 10 | D13 | CSn010 | CS3010 | AM5_TO_RUR |  | TO_RUR
| IN | Unassigned | Unassigned | - | - |  | BASE_NODE_16IN | 0 | 11 | A0 | CSn011 | CS3011 |  |  | -
| IN | Unassigned | Unassigned | - | - |  | BASE_NODE_16IN | 0 | 12 | A1 | CSn012 | CS3012 |  |  | -
| IN | Unassigned | Unassigned | - | - |  | BASE_NODE_16IN | 0 | 13 | A2 | CSn013 | CS3013 |  |  | -
| IN | Unassigned | Unassigned | - | - |  | BASE_NODE_16IN | 0 | 14 | A3 | CSn014 | CS3014 |  |  | -
| IN | Unassigned | Unassigned | - | - |  | BASE_NODE_16IN | 0 | 15 | A4 | CSn015 | CS3015 |  |  | -
| IN | Unassigned | Unassigned | - | - |  | BASE_NODE_16IN | 0 | 16 | A5 | CSn016 | CS3016 |  |  | -
| OUT | CTC_OS_LEFT | Signal Head | CTC_OS_LEFT:OME:DBL:HEAD0:RED | - | Throw | IOX32_32OUT_0 | 0 | 1 | lo_DA0 | CTn017 | CT3017 | AM5_SIG2_H5 | Black | OME:DBL:HEAD0:RED
| OUT | CTC_OS_LEFT | Signal Head | CTC_OS_LEFT:OME:DBL:HEAD0:YEL | - | Throw | IOX32_32OUT_0 | 0 | 2 | lo_DA1 | CTn018 | CT3018 | AM5_SIG2_H4 | White | OME:DBL:HEAD0:YEL
| OUT | CTC_OS_LEFT | Signal Head | CTC_OS_LEFT:OME:DBL:HEAD0:GRN | - | Throw | IOX32_32OUT_0 | 0 | 3 | lo_DA2 | CTn019 | CT3019 | AM5_SIG2_H3 | Gray | OME:DBL:HEAD0:GRN
| OUT | CTC_OS_LEFT | Signal Head | CTC_OS_LEFT:OME:DBL:HEAD1:RED | - | Throw | IOX32_32OUT_0 | 0 | 4 | lo_DA3 | CTn020 | CT3020 | AM5_SIG2_H2 | Purple | OME:DBL:HEAD1:RED
| OUT | CTC_OS_LEFT | Signal Head | CTC_OS_LEFT:OME:DBL:HEAD1:YEL | - | Throw | IOX32_32OUT_0 | 0 | 5 | lo_DA4 | CTn021 | CT3021 | AM5_SIG2_H1 | Blue | OME:DBL:HEAD1:YEL
| OUT | CTC_OS_LEFT | Signal Head | CTC_OS_LEFT:OME:DBL:HEAD1:GRN | - | Throw | IOX32_32OUT_0 | 0 | 6 | lo_DA5 | CTn022 | CT3022 | AM5_SIG2_H0 | Green | OME:DBL:HEAD1:GRN
| OUT | CTC_OS_LEFT | Signal Head | CTC_OS_LEFT:OMW:DBL:HEAD0:RED | - | Throw | IOX32_32OUT_0 | 0 | 7 | lo_DA6 | CTn023 | CT3023 | AM5_SIG1_H5 | Yellow | OMW:DBL:HEAD0:RED
| OUT | CTC_OS_LEFT | Signal Head | CTC_OS_LEFT:OMW:DBL:HEAD0:YEL | - | Throw | IOX32_32OUT_0 | 0 | 8 | lo_DA7 | CTn024 | CT3024 | AM5_SIG1_H4 | Orange | OMW:DBL:HEAD0:YEL
| OUT | CTC_OS_LEFT | Signal Head | CTC_OS_LEFT:OMW:DBL:HEAD0:GRN | - | Throw | IOX32_32OUT_0 | 0 | 9 | lo_DB0 | CTn025 | CT3025 | AM5_SIG1_H3 | Red | OMW:DBL:HEAD0:GRN
| OUT | CTC_OS_LEFT | Signal Head | CTC_OS_LEFT:OMW:DBL:HEAD1:RED | - | Throw | IOX32_32OUT_0 | 0 | 10 | lo_DB1 | CTn026 | CT3026 | AM5_SIG1_H2 | Brown | OMW:DBL:HEAD1:RED
| OUT | CTC_OS_LEFT | Signal Head | CTC_OS_LEFT:OMW:DBL:HEAD1:YEL | - | Throw | IOX32_32OUT_0 | 0 | 11 | lo_DB2 | CTn027 | CT3027 | AM5_SIG1_H1 | Black | OMW:DBL:HEAD1:YEL
| OUT | CTC_OS_LEFT | Signal Head | CTC_OS_LEFT:OMW:DBL:HEAD1:GRN | - | Throw | IOX32_32OUT_0 | 0 | 12 | lo_DB3 | CTn028 | CT3028 | AM5_SIG1_H0 | White | OMW:DBL:HEAD1:GRN
| OUT | Unassigned | Unassigned | - | - |  | IOX32_32OUT_0 | 0 | 13 | lo_DB4 | CTn029 | CT3029 |  |  | -
| OUT | CTC_OS_LEFT | Signal Head | CTC_OS_LEFT:IME:DWF:HEAD0:RED | - | Throw | IOX32_32OUT_0 | 0 | 14 | lo_DB5 | CTn030 | CT3030 | AM5_SIG3_H2 | Orange | IME:DWF:HEAD0:RED
| OUT | CTC_OS_LEFT | Signal Head | CTC_OS_LEFT:IME:DWF:HEAD0:YEL | - | Throw | IOX32_32OUT_0 | 0 | 15 | lo_DB6 | CTn031 | CT3031 | AM5_SIG3_H1 | Yellow | IME:DWF:HEAD0:YEL
| OUT | CTC_OS_LEFT | Signal Head | CTC_OS_LEFT:IME:DWF:HEAD0:GRN | - | Throw | IOX32_32OUT_0 | 0 | 16 | lo_DB7 | CTn032 | CT3032 | AM5_SIG3_H0 | Green | IME:DWF:HEAD0:GRN
| OUT | CTC_OS_LEFT | Select Route Command | CTC_OS_LEFT:TO_SRC | - | Close | IOX32_32OUT_0 | 0 | 17 | hi_DA0 | CTn033 | CT3033 | AM5_TO_SRC |  | TO_SRC
| OUT | CTC_OS_LEFT | Turnout Locked Light On | CTC_OS_LEFT:TO_TULO | - | Close | IOX32_32OUT_0 | 0 | 18 | hi_DA1 | CTn034 | CT3034 | AM5_TO_TULO |  | TO_TULO
| OUT | Unassigned | Unassigned | - | - |  | IOX32_32OUT_0 | 0 | 19 | hi_DA2 | CTn035 | CT3035 |  |  | -
| OUT | Unassigned | Unassigned | - | - |  | IOX32_32OUT_0 | 0 | 20 | hi_DA3 | CTn036 | CT3036 |  |  | -
| OUT | Unassigned | Unassigned | - | - |  | IOX32_32OUT_0 | 0 | 21 | hi_DA4 | CSn037 | CS3037 |  |  | -
| OUT | Unassigned | Unassigned | - | - |  | IOX32_32OUT_0 | 0 | 22 | hi_DA5 | CTn038 | CT3038 |  |  | -
| OUT | Unassigned | Unassigned | - | - |  | IOX32_32OUT_0 | 0 | 23 | hi_DA6 | CTn039 | CT3039 |  |  | -
| OUT | Unassigned | Unassigned | - | - |  | IOX32_32OUT_0 | 0 | 24 | hi_DA7 | CTn040 | CT3040 |  |  | -
| OUT | Unassigned | Unassigned | - | - |  | IOX32_32OUT_0 | 0 | 25 | hi_DB0 | CTn041 | CT3041 |  |  | -
| OUT | Unassigned | Unassigned | - | - |  | IOX32_32OUT_0 | 0 | 26 | hi_DB1 | CTn042 | CT3042 |  |  | -
| OUT | Unassigned | Unassigned | - | - |  | IOX32_32OUT_0 | 0 | 27 | hi_DB2 | CTn043 | CT3043 |  |  | -
| OUT | Unassigned | Unassigned | - | - |  | IOX32_32OUT_0 | 0 | 28 | hi_DB3 | CTn044 | CT3044 |  |  | -
| OUT | Unassigned | Unassigned | - | - |  | IOX32_32OUT_0 | 0 | 29 | hi_DB4 | CTn045 | CT3045 |  |  | -
| OUT | Unassigned | Unassigned | - | - |  | IOX32_32OUT_0 | 0 | 30 | hi_DB5 | CTn046 | CT3046 |  |  | -
| OUT | Unassigned | Unassigned | - | - |  | IOX32_32OUT_0 | 0 | 31 | hi_DB6 | CTn047 | CT3047 |  |  | -
| OUT | Unassigned | Unassigned | - | - |  | IOX32_32OUT_0 | 0 | 32 | hi_DB7 | CTn048 | CT3048 |  |  | -
| OUT | Unassigned | Unassigned | - | - |  | - | 0 | 1 | #N/A | #N/A | #N/A |  |  | -
| OUT | Unassigned | Unassigned | - | - |  | - | 0 | 2 | #N/A | #N/A | #N/A |  |  | -
| OUT | Unassigned | Unassigned | - | - |  | - | 0 | 3 | #N/A | #N/A | #N/A |  |  | -
| OUT | Unassigned | Unassigned | - | - |  | - | 0 | 4 | #N/A | #N/A | #N/A |  |  | -
| OUT | Unassigned | Unassigned | - | - |  | - | 0 | 5 | #N/A | #N/A | #N/A |  |  | -
| OUT | Unassigned | Unassigned | - | - |  | - | 0 | 6 | #N/A | #N/A | #N/A |  |  | -
| OUT | Unassigned | Unassigned | - | - |  | - | 0 | 7 | #N/A | #N/A | #N/A |  |  | -
| OUT | Unassigned | Unassigned | - | - |  | - | 0 | 8 | #N/A | #N/A | #N/A |  |  | -
| OUT | Unassigned | Unassigned | - | - |  | - | 0 | 9 | #N/A | #N/A | #N/A |  |  | -
| OUT | Unassigned | Unassigned | - | - |  | - | 0 | 10 | #N/A | #N/A | #N/A |  |  | -
| OUT | Unassigned | Unassigned | - | - |  | - | 0 | 11 | #N/A | #N/A | #N/A |  |  | -
| OUT | Unassigned | Unassigned | - | - |  | - | 0 | 12 | #N/A | #N/A | #N/A |  |  | -
| OUT | Unassigned | Unassigned | - | - |  | - | 0 | 13 | #N/A | #N/A | #N/A |  |  | -
| OUT | Unassigned | Unassigned | - | - |  | - | 0 | 14 | #N/A | #N/A | #N/A |  |  | -
| OUT | Unassigned | Unassigned | - | - |  | - | 0 | 15 | #N/A | #N/A | #N/A |  |  | -
| OUT | Unassigned | Unassigned | - | - |  | - | 0 | 16 | #N/A | #N/A | #N/A |  |  | -
| OUT | Unassigned | Unassigned | - | - |  | - | 0 | 17 | #N/A | #N/A | #N/A |  |  | -
| OUT | Unassigned | Unassigned | - | - |  | - | 0 | 18 | #N/A | #N/A | #N/A |  |  | -
| OUT | Unassigned | Unassigned | - | - |  | - | 0 | 19 | #N/A | #N/A | #N/A |  |  | -
| OUT | Unassigned | Unassigned | - | - |  | - | 0 | 20 | #N/A | #N/A | #N/A |  |  | -
| OUT | Unassigned | Unassigned | - | - |  | - | 0 | 21 | #N/A | #N/A | #N/A |  |  | -
| OUT | Unassigned | Unassigned | - | - |  | - | 0 | 22 | #N/A | #N/A | #N/A |  |  | -
| OUT | Unassigned | Unassigned | - | - |  | - | 0 | 23 | #N/A | #N/A | #N/A |  |  | -
| OUT | Unassigned | Unassigned | - | - |  | - | 0 | 24 | #N/A | #N/A | #N/A |  |  | -
| OUT | Unassigned | Unassigned | - | - |  | - | 0 | 25 | #N/A | #N/A | #N/A |  |  | -
| OUT | Unassigned | Unassigned | - | - |  | - | 0 | 26 | #N/A | #N/A | #N/A |  |  | -
| OUT | Unassigned | Unassigned | - | - |  | - | 0 | 27 | #N/A | #N/A | #N/A |  |  | -
| OUT | Unassigned | Unassigned | - | - |  | - | 0 | 28 | #N/A | #N/A | #N/A |  |  | -
| OUT | Unassigned | Unassigned | - | - |  | - | 0 | 29 | #N/A | #N/A | #N/A |  |  | -
| OUT | Unassigned | Unassigned | - | - |  | - | 0 | 30 | #N/A | #N/A | #N/A |  |  | -
| OUT | Unassigned | Unassigned | - | - |  | - | 0 | 31 | #N/A | #N/A | #N/A |  |  | -
| OUT | Unassigned | Unassigned | - | - |  | - | 0 | 32 | #N/A | #N/A | #N/A |  |  | -
| OUT | Unassigned | Unassigned | - | - |  | - | 0 | 1 | #N/A | #N/A | #N/A |  |  | -
| OUT | Unassigned | Unassigned | - | - |  | - | 0 | 2 | #N/A | #N/A | #N/A |  |  | -
| OUT | Unassigned | Unassigned | - | - |  | - | 0 | 3 | #N/A | #N/A | #N/A |  |  | -
| OUT | Unassigned | Unassigned | - | - |  | - | 0 | 4 | #N/A | #N/A | #N/A |  |  | -
| OUT | Unassigned | Unassigned | - | - |  | - | 0 | 5 | #N/A | #N/A | #N/A |  |  | -
| OUT | Unassigned | Unassigned | - | - |  | - | 0 | 6 | #N/A | #N/A | #N/A |  |  | -
| OUT | Unassigned | Unassigned | - | - |  | - | 0 | 7 | #N/A | #N/A | #N/A |  |  | -
| OUT | Unassigned | Unassigned | - | - |  | - | 0 | 8 | #N/A | #N/A | #N/A |  |  | -
| OUT | Unassigned | Unassigned | - | - |  | - | 0 | 9 | #N/A | #N/A | #N/A |  |  | -
| OUT | Unassigned | Unassigned | - | - |  | - | 0 | 10 | #N/A | #N/A | #N/A |  |  | -
| OUT | Unassigned | Unassigned | - | - |  | - | 0 | 11 | #N/A | #N/A | #N/A |  |  | -
| OUT | Unassigned | Unassigned | - | - |  | - | 0 | 12 | #N/A | #N/A | #N/A |  |  | -
| OUT | Unassigned | Unassigned | - | - |  | - | 0 | 13 | #N/A | #N/A | #N/A |  |  | -
| OUT | Unassigned | Unassigned | - | - |  | - | 0 | 14 | #N/A | #N/A | #N/A |  |  | -
| OUT | Unassigned | Unassigned | - | - |  | - | 0 | 15 | #N/A | #N/A | #N/A |  |  | -
| OUT | Unassigned | Unassigned | - | - |  | - | 0 | 16 | #N/A | #N/A | #N/A |  |  | -
| OUT | Unassigned | Unassigned | - | - |  | - | 0 | 17 | #N/A | #N/A | #N/A |  |  | -
| OUT | Unassigned | Unassigned | - | - |  | - | 0 | 18 | #N/A | #N/A | #N/A |  |  | -
| OUT | Unassigned | Unassigned | - | - |  | - | 0 | 19 | #N/A | #N/A | #N/A |  |  | -
| OUT | Unassigned | Unassigned | - | - |  | - | 0 | 20 | #N/A | #N/A | #N/A |  |  | -
| OUT | Unassigned | Unassigned | - | - |  | - | 0 | 21 | #N/A | #N/A | #N/A |  |  | -
| OUT | Unassigned | Unassigned | - | - |  | - | 0 | 22 | #N/A | #N/A | #N/A |  |  | -
| OUT | Unassigned | Unassigned | - | - |  | - | 0 | 23 | #N/A | #N/A | #N/A |  |  | -
| OUT | Unassigned | Unassigned | - | - |  | - | 0 | 24 | #N/A | #N/A | #N/A |  |  | -
| OUT | Unassigned | Unassigned | - | - |  | - | 0 | 25 | #N/A | #N/A | #N/A |  |  | -
| OUT | Unassigned | Unassigned | - | - |  | - | 0 | 26 | #N/A | #N/A | #N/A |  |  | -
| OUT | Unassigned | Unassigned | - | - |  | - | 0 | 27 | #N/A | #N/A | #N/A |  |  | -
| OUT | Unassigned | Unassigned | - | - |  | - | 0 | 28 | #N/A | #N/A | #N/A |  |  | -
| OUT | Unassigned | Unassigned | - | - |  | - | 0 | 29 | #N/A | #N/A | #N/A |  |  | -
| OUT | Unassigned | Unassigned | - | - |  | - | 0 | 30 | #N/A | #N/A | #N/A |  |  | -
| OUT | Unassigned | Unassigned | - | - |  | - | 0 | 31 | #N/A | #N/A | #N/A |  |  | -
| OUT | Unassigned | Unassigned | - | - |  | - | 0 | 32 | #N/A | #N/A | #N/A |  |  | -
| OUT | Unassigned | Unassigned | - | - |  | - | 0 | 1 | #N/A | #N/A | #N/A |  |  | -
| OUT | Unassigned | Unassigned | - | - |  | - | 0 | 2 | #N/A | #N/A | #N/A |  |  | -
| OUT | Unassigned | Unassigned | - | - |  | - | 0 | 3 | #N/A | #N/A | #N/A |  |  | -
| OUT | Unassigned | Unassigned | - | - |  | - | 0 | 4 | #N/A | #N/A | #N/A |  |  | -
| OUT | Unassigned | Unassigned | - | - |  | - | 0 | 5 | #N/A | #N/A | #N/A |  |  | -
| OUT | Unassigned | Unassigned | - | - |  | - | 0 | 6 | #N/A | #N/A | #N/A |  |  | -
| OUT | Unassigned | Unassigned | - | - |  | - | 0 | 7 | #N/A | #N/A | #N/A |  |  | -
| OUT | Unassigned | Unassigned | - | - |  | - | 0 | 8 | #N/A | #N/A | #N/A |  |  | -
| OUT | Unassigned | Unassigned | - | - |  | - | 0 | 9 | #N/A | #N/A | #N/A |  |  | -
| OUT | Unassigned | Unassigned | - | - |  | - | 0 | 10 | #N/A | #N/A | #N/A |  |  | -
| OUT | Unassigned | Unassigned | - | - |  | - | 0 | 11 | #N/A | #N/A | #N/A |  |  | -
| OUT | Unassigned | Unassigned | - | - |  | - | 0 | 12 | #N/A | #N/A | #N/A |  |  | -
| OUT | Unassigned | Unassigned | - | - |  | - | 0 | 13 | #N/A | #N/A | #N/A |  |  | -
| OUT | Unassigned | Unassigned | - | - |  | - | 0 | 14 | #N/A | #N/A | #N/A |  |  | -
| OUT | Unassigned | Unassigned | - | - |  | - | 0 | 15 | #N/A | #N/A | #N/A |  |  | -
| OUT | Unassigned | Unassigned | - | - |  | - | 0 | 16 | #N/A | #N/A | #N/A |  |  | -
| OUT | Unassigned | Unassigned | - | - |  | - | 0 | 17 | #N/A | #N/A | #N/A |  |  | -
| OUT | Unassigned | Unassigned | - | - |  | - | 0 | 18 | #N/A | #N/A | #N/A |  |  | -
| OUT | Unassigned | Unassigned | - | - |  | - | 0 | 19 | #N/A | #N/A | #N/A |  |  | -
| OUT | Unassigned | Unassigned | - | - |  | - | 0 | 20 | #N/A | #N/A | #N/A |  |  | -
| OUT | Unassigned | Unassigned | - | - |  | - | 0 | 21 | #N/A | #N/A | #N/A |  |  | -
| OUT | Unassigned | Unassigned | - | - |  | - | 0 | 22 | #N/A | #N/A | #N/A |  |  | -
| OUT | Unassigned | Unassigned | - | - |  | - | 0 | 23 | #N/A | #N/A | #N/A |  |  | -
| OUT | Unassigned | Unassigned | - | - |  | - | 0 | 24 | #N/A | #N/A | #N/A |  |  | -
| OUT | Unassigned | Unassigned | - | - |  | - | 0 | 25 | #N/A | #N/A | #N/A |  |  | -
| OUT | Unassigned | Unassigned | - | - |  | - | 0 | 26 | #N/A | #N/A | #N/A |  |  | -
| OUT | Unassigned | Unassigned | - | - |  | - | 0 | 27 | #N/A | #N/A | #N/A |  |  | -
| OUT | Unassigned | Unassigned | - | - |  | - | 0 | 28 | #N/A | #N/A | #N/A |  |  | -
| OUT | Unassigned | Unassigned | - | - |  | - | 0 | 29 | #N/A | #N/A | #N/A |  |  | -
| OUT | Unassigned | Unassigned | - | - |  | - | 0 | 30 | #N/A | #N/A | #N/A |  |  | -
| OUT | Unassigned | Unassigned | - | - |  | - | 0 | 31 | #N/A | #N/A | #N/A |  |  | -
| OUT | Unassigned | Unassigned | - | - |  | - | 0 | 32 | #N/A | #N/A | #N/A |  |  | -

## Node 4
| cpNode Configuration Worksheet | [14 empty] | IOX Address Workspace
| Global Input Parameters |  |  | Sketch Software Settings: |  |  | const long CMRINET_SPEED = 115200; | [6 empty] | Node Connection Counts |  | ADDR 20-21 | 0, 0, 0, 0 | TRUE | 0 | TRUE | ADDR 20-21 | ADDR 20 | 0, 0
| Node Name |  | Node 4 |  |  |  | int nodeID = 4; |  |  |  | #DEFINE USE_IOX |  |  |  |  | - | - | FALSE | 1 | TRUE |  | ADDR 21 | 0, 0
TYPE | cpNode Addresses Assigned |  | 4 |  |  |  | #DEFINE BASE_NODE_16IN |  |  |  | IOX_ioMap[max_IOX] = { 0, 0, 0, 0, -1, -1, -1, -1, -1, -1, -1, -1, -1, -1, -1, -1 }; |  |  |  |  | - | - | FALSE | 2 | TRUE | ADDR 22-23 | ADDR 22 | -1, -1
cpNode | IOX ADDR | Select Base Node: | BASE_NODE_16IN | Total Base Node I/O = | 16 |  | IOX Jumpers: | A0 | A1 | A2 | Config | Config. Status: | Looks Good | CTC_XOVR_LEFT | 0 | - | - | FALSE | 3 | TRUE |  | ADDR 23 | -1, -1
IOX | 0x20 | Select IOX Configuration: Define the IOX node at each of the addresses shown on the left. These MUST be in order or the configuration is invalid. | IOX32_32OUT_0 | Total IOX (0x20) I/O = | 32 |  | ADDR 20-21 | n/a | Out | Out | IOX32_0 | 48 | Total Pins Allocated | CTC_XOVR_RIGHT | 0 | - | - | FALSE | 4 | TRUE | ADDR 24-25 | ADDR 24 | -1, -1
IOX | 0x21 |  | - | Total IOX (0x21) I/O = | 0 |  | n/a | n/a | n/a | n/a | n/a | 0 | Total IOX16 8-bit Ports | CTC_SINGLE_TRACK | 0 | - | - | FALSE | 5 | TRUE |  | ADDR 25 | -1, -1
IOX | 0x22 |  | - | Total IOX (0x22) I/O = | 0 |  | n/a | n/a | n/a | n/a | n/a | 4 | Total IOX32 8-bit Ports | CTC_DOUBLE_TRACK | 0 | - | - | FALSE | 6 | TRUE | ADDR 26-27 | ADDR 26 | -1, -1
IOX | 0x23 |  | - | Total IOX (0x23) I/O = | 0 |  | n/a | n/a | n/a | n/a | n/a | 16 | Total IOX 8-bit Ports Possible | CTC_OS_LEFT | 0 | - | - | FALSE | 7 | TRUE |  | ADDR 27 | -1, -1
IOX | 0x24 |  | - | Total IOX (0x24) I/O = | 0 |  | n/a | n/a | n/a | n/a | n/a | 12 | Total IOX 8-bit Ports Unallocated | CTC_OS_RIGHT | 22 |  | Summary Checks: | TRUE |  | TRUE
IOX | 0x25 |  | - | Total IOX (0x25) I/O = | 0 |  | n/a | n/a | n/a | n/a | n/a | 6 | Total IOX16 Boards Available to Add | Unassigned | 122
IOX | 0x26 |  | - | Total IOX (0x26) I/O = | 0 |  | n/a | n/a | n/a | n/a | n/a | 3 | Total IOX32 Boards Available to Add | Total | 144
IOX | 0x27 |  | - | Total IOX (0x27) I/O = | 0 |  | n/a | n/a | n/a | n/a | n/a
Active Module 1 Configuration
| Direction | Node Name | Object Type | CATS Object Name | DCC Address | JMRI Active State | Node Type | Node Offset | Bit | Node Pin Name | JMRI Table System Name | JMRI Address | Schematic Net | Wire Color | Object Identifier
| IN | CTC_OS_RIGHT | Occupied Report | CTC_OS_RIGHT:OME:TS1 | - | Throw | BASE_NODE_16IN | 0 | 1 | D4 | CSn001 | CS4001 | AM1_BLOCK0 |  | OME:TS1
| IN | CTC_OS_RIGHT | Occupied Report | CTC_OS_RIGHT:OME:TS2 | - | Throw | BASE_NODE_16IN | 0 | 2 | D5 | CSn002 | CS4002 | AM1_BLOCK1 |  | OME:TS2
| IN | Unassigned | Unassigned | - | - |  | BASE_NODE_16IN | 0 | 3 | D6 | CSn003 | CS4003 |  |  | -
| IN | Unassigned | Unassigned | - | - |  | BASE_NODE_16IN | 0 | 4 | D7 | CSn004 | CS4004 |  |  | -
| IN | CTC_OS_RIGHT | Occupied Report | CTC_OS_RIGHT:IMW:TS1 | - | Throw | BASE_NODE_16IN | 0 | 5 | D8 | CSn005 | CS4005 | AM1_BLOCK4 |  | IMW:TS1
| IN | Unassigned | Unassigned | - | - |  | BASE_NODE_16IN | 0 | 6 | D9 | CSn006 | CS4006 |  |  | -
| IN | Unassigned | Unassigned | - | - |  | BASE_NODE_16IN | 0 | 7 | D10 | CSn007 | CS4007 |  |  | -
| IN | Unassigned | Unassigned | - | - |  | BASE_NODE_16IN | 0 | 8 | D11 | CSn008 | CS4008 |  |  | -
| IN | CTC_OS_RIGHT | Route Selected Report | CTC_OS_RIGHT:TO_RSR | - | Close | BASE_NODE_16IN | 0 | 9 | D12 | CSn009 | CS4009 | AM1_TO_RSR |  | TO_RSR
| IN | CTC_OS_RIGHT | Route Unselected Report | CTC_OS_RIGHT:TO_RUR | - | Close | BASE_NODE_16IN | 0 | 10 | D13 | CSn010 | CS4010 | AM1_TO_RUR |  | TO_RUR
| IN | Unassigned | Unassigned | - | - |  | BASE_NODE_16IN | 0 | 11 | A0 | CSn011 | CS4011 |  |  | -
| IN | Unassigned | Unassigned | - | - |  | BASE_NODE_16IN | 0 | 12 | A1 | CSn012 | CS4012 |  |  | -
| IN | Unassigned | Unassigned | - | - |  | BASE_NODE_16IN | 0 | 13 | A2 | CSn013 | CS4013 |  |  | -
| IN | Unassigned | Unassigned | - | - |  | BASE_NODE_16IN | 0 | 14 | A3 | CSn014 | CS4014 |  |  | -
| IN | Unassigned | Unassigned | - | - |  | BASE_NODE_16IN | 0 | 15 | A4 | CSn015 | CS4015 |  |  | -
| IN | Unassigned | Unassigned | - | - |  | BASE_NODE_16IN | 0 | 16 | A5 | CSn016 | CS4016 |  |  | -
| OUT | CTC_OS_RIGHT | Signal Head | CTC_OS_RIGHT:OME:DBL:HEAD0:RED | - | Throw | IOX32_32OUT_0 | 0 | 1 | lo_DA0 | CTn017 | CT4017 | AM1_SIG2_H5 | Black | OME:DBL:HEAD0:RED
| OUT | CTC_OS_RIGHT | Signal Head | CTC_OS_RIGHT:OME:DBL:HEAD0:YEL | - | Throw | IOX32_32OUT_0 | 0 | 2 | lo_DA1 | CTn018 | CT4018 | AM1_SIG2_H4 | White | OME:DBL:HEAD0:YEL
| OUT | CTC_OS_RIGHT | Signal Head | CTC_OS_RIGHT:OME:DBL:HEAD0:GRN | - | Throw | IOX32_32OUT_0 | 0 | 3 | lo_DA2 | CTn019 | CT4019 | AM1_SIG2_H3 | Gray | OME:DBL:HEAD0:GRN
| OUT | CTC_OS_RIGHT | Signal Head | CTC_OS_RIGHT:OME:DBL:HEAD1:RED | - | Throw | IOX32_32OUT_0 | 0 | 4 | lo_DA3 | CTn020 | CT4020 | AM1_SIG2_H2 | Purple | OME:DBL:HEAD1:RED
| OUT | CTC_OS_RIGHT | Signal Head | CTC_OS_RIGHT:OME:DBL:HEAD1:YEL | - | Throw | IOX32_32OUT_0 | 0 | 5 | lo_DA4 | CTn021 | CT4021 | AM1_SIG2_H1 | Blue | OME:DBL:HEAD1:YEL
| OUT | CTC_OS_RIGHT | Signal Head | CTC_OS_RIGHT:OME:DBL:HEAD1:GRN | - | Throw | IOX32_32OUT_0 | 0 | 6 | lo_DA5 | CTn022 | CT4022 | AM1_SIG2_H0 | Green | OME:DBL:HEAD1:GRN
| OUT | CTC_OS_RIGHT | Signal Head | CTC_OS_RIGHT:OMW:DBL:HEAD0:RED | - | Throw | IOX32_32OUT_0 | 0 | 7 | lo_DA6 | CTn023 | CT4023 | AM1_SIG1_H5 | Yellow | OMW:DBL:HEAD0:RED
| OUT | CTC_OS_RIGHT | Signal Head | CTC_OS_RIGHT:OMW:DBL:HEAD0:YEL | - | Throw | IOX32_32OUT_0 | 0 | 8 | lo_DA7 | CTn024 | CT4024 | AM1_SIG1_H4 | Orange | OMW:DBL:HEAD0:YEL
| OUT | CTC_OS_RIGHT | Signal Head | CTC_OS_RIGHT:OMW:DBL:HEAD0:GRN | - | Throw | IOX32_32OUT_0 | 0 | 9 | lo_DB0 | CTn025 | CT4025 | AM1_SIG1_H3 | Red | OMW:DBL:HEAD0:GRN
| OUT | CTC_OS_RIGHT | Signal Head | CTC_OS_RIGHT:OMW:DBL:HEAD1:RED | - | Throw | IOX32_32OUT_0 | 0 | 10 | lo_DB1 | CTn026 | CT4026 | AM1_SIG1_H2 | Brown | OMW:DBL:HEAD1:RED
| OUT | CTC_OS_RIGHT | Signal Head | CTC_OS_RIGHT:OMW:DBL:HEAD1:YEL | - | Throw | IOX32_32OUT_0 | 0 | 11 | lo_DB2 | CTn027 | CT4027 | AM1_SIG1_H1 | Black | OMW:DBL:HEAD1:YEL
| OUT | CTC_OS_RIGHT | Signal Head | CTC_OS_RIGHT:OMW:DBL:HEAD1:GRN | - | Throw | IOX32_32OUT_0 | 0 | 12 | lo_DB3 | CTn028 | CT4028 | AM1_SIG1_H0 | White | OMW:DBL:HEAD1:GRN
| OUT | Unassigned | Unassigned | - | - |  | IOX32_32OUT_0 | 0 | 13 | lo_DB4 | CTn029 | CT4029 |  |  | -
| OUT | CTC_OS_RIGHT | Signal Head | CTC_OS_RIGHT:IMW:DWF:HEAD0:RED | - | Throw | IOX32_32OUT_0 | 0 | 14 | lo_DB5 | CTn030 | CT4030 | AM1_SIG2_H2 | Orange | IMW:DWF:HEAD0:RED
| OUT | CTC_OS_RIGHT | Signal Head | CTC_OS_RIGHT:IMW:DWF:HEAD0:YEL | - | Throw | IOX32_32OUT_0 | 0 | 15 | lo_DB6 | CTn031 | CT4031 | AM1_SIG2_H1 | Yellow | IMW:DWF:HEAD0:YEL
| OUT | CTC_OS_RIGHT | Signal Head | CTC_OS_RIGHT:IMW:DWF:HEAD0:GRN | - | Throw | IOX32_32OUT_0 | 0 | 16 | lo_DB7 | CTn032 | CT4032 | AM1_SIG2_H0 | Green | IMW:DWF:HEAD0:GRN
| OUT | CTC_OS_RIGHT | Select Route Command | CTC_OS_RIGHT:TO_SRC | - | Close | IOX32_32OUT_0 | 0 | 17 | hi_DA0 | CTn033 | CT4033 | AM1_TO_SRC |  | TO_SRC
| OUT | CTC_OS_RIGHT | Turnout Locked Light On | CTC_OS_RIGHT:TO_TULO | - | Close | IOX32_32OUT_0 | 0 | 18 | hi_DA1 | CTn034 | CT4034 | AN1_TO_TULO |  | TO_TULO
| OUT | Unassigned | Unassigned | - | - |  | IOX32_32OUT_0 | 0 | 19 | hi_DA2 | CTn035 | CT4035 |  |  | -
| OUT | Unassigned | Unassigned | - | - |  | IOX32_32OUT_0 | 0 | 20 | hi_DA3 | CTn036 | CT4036 |  |  | -
| OUT | Unassigned | Unassigned | - | - |  | IOX32_32OUT_0 | 0 | 21 | hi_DA4 | CSn037 | CS4037 |  |  | -
| OUT | Unassigned | Unassigned | - | - |  | IOX32_32OUT_0 | 0 | 22 | hi_DA5 | CTn038 | CT4038 |  |  | -
| OUT | Unassigned | Unassigned | - | - |  | IOX32_32OUT_0 | 0 | 23 | hi_DA6 | CTn039 | CT4039 |  |  | -
| OUT | Unassigned | Unassigned | - | - |  | IOX32_32OUT_0 | 0 | 24 | hi_DA7 | CTn040 | CT4040 |  |  | -
| OUT | Unassigned | Unassigned | - | - |  | IOX32_32OUT_0 | 0 | 25 | hi_DB0 | CTn041 | CT4041 |  |  | -
| OUT | Unassigned | Unassigned | - | - |  | IOX32_32OUT_0 | 0 | 26 | hi_DB1 | CTn042 | CT4042 |  |  | -
| OUT | Unassigned | Unassigned | - | - |  | IOX32_32OUT_0 | 0 | 27 | hi_DB2 | CTn043 | CT4043 |  |  | -
| OUT | Unassigned | Unassigned | - | - |  | IOX32_32OUT_0 | 0 | 28 | hi_DB3 | CTn044 | CT4044 |  |  | -
| OUT | Unassigned | Unassigned | - | - |  | IOX32_32OUT_0 | 0 | 29 | hi_DB4 | CTn045 | CT4045 |  |  | -
| OUT | Unassigned | Unassigned | - | - |  | IOX32_32OUT_0 | 0 | 30 | hi_DB5 | CTn046 | CT4046 |  |  | -
| OUT | Unassigned | Unassigned | - | - |  | IOX32_32OUT_0 | 0 | 31 | hi_DB6 | CTn047 | CT4047 |  |  | -
| OUT | Unassigned | Unassigned | - | - |  | IOX32_32OUT_0 | 0 | 32 | hi_DB7 | CTn048 | CT4048 |  |  | -
| OUT | Unassigned | Unassigned | - | - |  | - | 0 | 1 | #N/A | #N/A | #N/A |  |  | -
| OUT | Unassigned | Unassigned | - | - |  | - | 0 | 2 | #N/A | #N/A | #N/A |  |  | -
| OUT | Unassigned | Unassigned | - | - |  | - | 0 | 3 | #N/A | #N/A | #N/A |  |  | -
| OUT | Unassigned | Unassigned | - | - |  | - | 0 | 4 | #N/A | #N/A | #N/A |  |  | -
| OUT | Unassigned | Unassigned | - | - |  | - | 0 | 5 | #N/A | #N/A | #N/A |  |  | -
| OUT | Unassigned | Unassigned | - | - |  | - | 0 | 6 | #N/A | #N/A | #N/A |  |  | -
| OUT | Unassigned | Unassigned | - | - |  | - | 0 | 7 | #N/A | #N/A | #N/A |  |  | -
| OUT | Unassigned | Unassigned | - | - |  | - | 0 | 8 | #N/A | #N/A | #N/A |  |  | -
| OUT | Unassigned | Unassigned | - | - |  | - | 0 | 9 | #N/A | #N/A | #N/A |  |  | -
| OUT | Unassigned | Unassigned | - | - |  | - | 0 | 10 | #N/A | #N/A | #N/A |  |  | -
| OUT | Unassigned | Unassigned | - | - |  | - | 0 | 11 | #N/A | #N/A | #N/A |  |  | -
| OUT | Unassigned | Unassigned | - | - |  | - | 0 | 12 | #N/A | #N/A | #N/A |  |  | -
| OUT | Unassigned | Unassigned | - | - |  | - | 0 | 13 | #N/A | #N/A | #N/A |  |  | -
| OUT | Unassigned | Unassigned | - | - |  | - | 0 | 14 | #N/A | #N/A | #N/A |  |  | -
| OUT | Unassigned | Unassigned | - | - |  | - | 0 | 15 | #N/A | #N/A | #N/A |  |  | -
| OUT | Unassigned | Unassigned | - | - |  | - | 0 | 16 | #N/A | #N/A | #N/A |  |  | -
| OUT | Unassigned | Unassigned | - | - |  | - | 0 | 17 | #N/A | #N/A | #N/A |  |  | -
| OUT | Unassigned | Unassigned | - | - |  | - | 0 | 18 | #N/A | #N/A | #N/A |  |  | -
| OUT | Unassigned | Unassigned | - | - |  | - | 0 | 19 | #N/A | #N/A | #N/A |  |  | -
| OUT | Unassigned | Unassigned | - | - |  | - | 0 | 20 | #N/A | #N/A | #N/A |  |  | -
| OUT | Unassigned | Unassigned | - | - |  | - | 0 | 21 | #N/A | #N/A | #N/A |  |  | -
| OUT | Unassigned | Unassigned | - | - |  | - | 0 | 22 | #N/A | #N/A | #N/A |  |  | -
| OUT | Unassigned | Unassigned | - | - |  | - | 0 | 23 | #N/A | #N/A | #N/A |  |  | -
| OUT | Unassigned | Unassigned | - | - |  | - | 0 | 24 | #N/A | #N/A | #N/A |  |  | -
| OUT | Unassigned | Unassigned | - | - |  | - | 0 | 25 | #N/A | #N/A | #N/A |  |  | -
| OUT | Unassigned | Unassigned | - | - |  | - | 0 | 26 | #N/A | #N/A | #N/A |  |  | -
| OUT | Unassigned | Unassigned | - | - |  | - | 0 | 27 | #N/A | #N/A | #N/A |  |  | -
| OUT | Unassigned | Unassigned | - | - |  | - | 0 | 28 | #N/A | #N/A | #N/A |  |  | -
| OUT | Unassigned | Unassigned | - | - |  | - | 0 | 29 | #N/A | #N/A | #N/A |  |  | -
| OUT | Unassigned | Unassigned | - | - |  | - | 0 | 30 | #N/A | #N/A | #N/A |  |  | -
| OUT | Unassigned | Unassigned | - | - |  | - | 0 | 31 | #N/A | #N/A | #N/A |  |  | -
| OUT | Unassigned | Unassigned | - | - |  | - | 0 | 32 | #N/A | #N/A | #N/A |  |  | -
| OUT | Unassigned | Unassigned | - | - |  | - | 0 | 1 | #N/A | #N/A | #N/A |  |  | -
| OUT | Unassigned | Unassigned | - | - |  | - | 0 | 2 | #N/A | #N/A | #N/A |  |  | -
| OUT | Unassigned | Unassigned | - | - |  | - | 0 | 3 | #N/A | #N/A | #N/A |  |  | -
| OUT | Unassigned | Unassigned | - | - |  | - | 0 | 4 | #N/A | #N/A | #N/A |  |  | -
| OUT | Unassigned | Unassigned | - | - |  | - | 0 | 5 | #N/A | #N/A | #N/A |  |  | -
| OUT | Unassigned | Unassigned | - | - |  | - | 0 | 6 | #N/A | #N/A | #N/A |  |  | -
| OUT | Unassigned | Unassigned | - | - |  | - | 0 | 7 | #N/A | #N/A | #N/A |  |  | -
| OUT | Unassigned | Unassigned | - | - |  | - | 0 | 8 | #N/A | #N/A | #N/A |  |  | -
| OUT | Unassigned | Unassigned | - | - |  | - | 0 | 9 | #N/A | #N/A | #N/A |  |  | -
| OUT | Unassigned | Unassigned | - | - |  | - | 0 | 10 | #N/A | #N/A | #N/A |  |  | -
| OUT | Unassigned | Unassigned | - | - |  | - | 0 | 11 | #N/A | #N/A | #N/A |  |  | -
| OUT | Unassigned | Unassigned | - | - |  | - | 0 | 12 | #N/A | #N/A | #N/A |  |  | -
| OUT | Unassigned | Unassigned | - | - |  | - | 0 | 13 | #N/A | #N/A | #N/A |  |  | -
| OUT | Unassigned | Unassigned | - | - |  | - | 0 | 14 | #N/A | #N/A | #N/A |  |  | -
| OUT | Unassigned | Unassigned | - | - |  | - | 0 | 15 | #N/A | #N/A | #N/A |  |  | -
| OUT | Unassigned | Unassigned | - | - |  | - | 0 | 16 | #N/A | #N/A | #N/A |  |  | -
| OUT | Unassigned | Unassigned | - | - |  | - | 0 | 17 | #N/A | #N/A | #N/A |  |  | -
| OUT | Unassigned | Unassigned | - | - |  | - | 0 | 18 | #N/A | #N/A | #N/A |  |  | -
| OUT | Unassigned | Unassigned | - | - |  | - | 0 | 19 | #N/A | #N/A | #N/A |  |  | -
| OUT | Unassigned | Unassigned | - | - |  | - | 0 | 20 | #N/A | #N/A | #N/A |  |  | -
| OUT | Unassigned | Unassigned | - | - |  | - | 0 | 21 | #N/A | #N/A | #N/A |  |  | -
| OUT | Unassigned | Unassigned | - | - |  | - | 0 | 22 | #N/A | #N/A | #N/A |  |  | -
| OUT | Unassigned | Unassigned | - | - |  | - | 0 | 23 | #N/A | #N/A | #N/A |  |  | -
| OUT | Unassigned | Unassigned | - | - |  | - | 0 | 24 | #N/A | #N/A | #N/A |  |  | -
| OUT | Unassigned | Unassigned | - | - |  | - | 0 | 25 | #N/A | #N/A | #N/A |  |  | -
| OUT | Unassigned | Unassigned | - | - |  | - | 0 | 26 | #N/A | #N/A | #N/A |  |  | -
| OUT | Unassigned | Unassigned | - | - |  | - | 0 | 27 | #N/A | #N/A | #N/A |  |  | -
| OUT | Unassigned | Unassigned | - | - |  | - | 0 | 28 | #N/A | #N/A | #N/A |  |  | -
| OUT | Unassigned | Unassigned | - | - |  | - | 0 | 29 | #N/A | #N/A | #N/A |  |  | -
| OUT | Unassigned | Unassigned | - | - |  | - | 0 | 30 | #N/A | #N/A | #N/A |  |  | -
| OUT | Unassigned | Unassigned | - | - |  | - | 0 | 31 | #N/A | #N/A | #N/A |  |  | -
| OUT | Unassigned | Unassigned | - | - |  | - | 0 | 32 | #N/A | #N/A | #N/A |  |  | -
| OUT | Unassigned | Unassigned | - | - |  | - | 0 | 1 | #N/A | #N/A | #N/A |  |  | -
| OUT | Unassigned | Unassigned | - | - |  | - | 0 | 2 | #N/A | #N/A | #N/A |  |  | -
| OUT | Unassigned | Unassigned | - | - |  | - | 0 | 3 | #N/A | #N/A | #N/A |  |  | -
| OUT | Unassigned | Unassigned | - | - |  | - | 0 | 4 | #N/A | #N/A | #N/A |  |  | -
| OUT | Unassigned | Unassigned | - | - |  | - | 0 | 5 | #N/A | #N/A | #N/A |  |  | -
| OUT | Unassigned | Unassigned | - | - |  | - | 0 | 6 | #N/A | #N/A | #N/A |  |  | -
| OUT | Unassigned | Unassigned | - | - |  | - | 0 | 7 | #N/A | #N/A | #N/A |  |  | -
| OUT | Unassigned | Unassigned | - | - |  | - | 0 | 8 | #N/A | #N/A | #N/A |  |  | -
| OUT | Unassigned | Unassigned | - | - |  | - | 0 | 9 | #N/A | #N/A | #N/A |  |  | -
| OUT | Unassigned | Unassigned | - | - |  | - | 0 | 10 | #N/A | #N/A | #N/A |  |  | -
| OUT | Unassigned | Unassigned | - | - |  | - | 0 | 11 | #N/A | #N/A | #N/A |  |  | -
| OUT | Unassigned | Unassigned | - | - |  | - | 0 | 12 | #N/A | #N/A | #N/A |  |  | -
| OUT | Unassigned | Unassigned | - | - |  | - | 0 | 13 | #N/A | #N/A | #N/A |  |  | -
| OUT | Unassigned | Unassigned | - | - |  | - | 0 | 14 | #N/A | #N/A | #N/A |  |  | -
| OUT | Unassigned | Unassigned | - | - |  | - | 0 | 15 | #N/A | #N/A | #N/A |  |  | -
| OUT | Unassigned | Unassigned | - | - |  | - | 0 | 16 | #N/A | #N/A | #N/A |  |  | -
| OUT | Unassigned | Unassigned | - | - |  | - | 0 | 17 | #N/A | #N/A | #N/A |  |  | -
| OUT | Unassigned | Unassigned | - | - |  | - | 0 | 18 | #N/A | #N/A | #N/A |  |  | -
| OUT | Unassigned | Unassigned | - | - |  | - | 0 | 19 | #N/A | #N/A | #N/A |  |  | -
| OUT | Unassigned | Unassigned | - | - |  | - | 0 | 20 | #N/A | #N/A | #N/A |  |  | -
| OUT | Unassigned | Unassigned | - | - |  | - | 0 | 21 | #N/A | #N/A | #N/A |  |  | -
| OUT | Unassigned | Unassigned | - | - |  | - | 0 | 22 | #N/A | #N/A | #N/A |  |  | -
| OUT | Unassigned | Unassigned | - | - |  | - | 0 | 23 | #N/A | #N/A | #N/A |  |  | -
| OUT | Unassigned | Unassigned | - | - |  | - | 0 | 24 | #N/A | #N/A | #N/A |  |  | -
| OUT | Unassigned | Unassigned | - | - |  | - | 0 | 25 | #N/A | #N/A | #N/A |  |  | -
| OUT | Unassigned | Unassigned | - | - |  | - | 0 | 26 | #N/A | #N/A | #N/A |  |  | -
| OUT | Unassigned | Unassigned | - | - |  | - | 0 | 27 | #N/A | #N/A | #N/A |  |  | -
| OUT | Unassigned | Unassigned | - | - |  | - | 0 | 28 | #N/A | #N/A | #N/A |  |  | -
| OUT | Unassigned | Unassigned | - | - |  | - | 0 | 29 | #N/A | #N/A | #N/A |  |  | -
| OUT | Unassigned | Unassigned | - | - |  | - | 0 | 30 | #N/A | #N/A | #N/A |  |  | -
| OUT | Unassigned | Unassigned | - | - |  | - | 0 | 31 | #N/A | #N/A | #N/A |  |  | -
| OUT | Unassigned | Unassigned | - | - |  | - | 0 | 32 | #N/A | #N/A | #N/A |  |  | -

## Node 5
| cpNode Configuration Worksheet | [14 empty] | IOX Address Workspace
| Global Input Parameters |  |  | Sketch Software Settings: |  |  | const long CMRINET_SPEED = 115200; | [6 empty] | Node Connection Counts |  | ADDR 20-21 | 0, 0, 0, 0 | TRUE | 0 | TRUE | ADDR 20-21 | ADDR 20 | 0, 0
| Node Name |  | Node 5 |  |  |  | int nodeID = 5; |  |  |  | #DEFINE USE_IOX |  |  |  |  | - | - | FALSE | 1 | TRUE |  | ADDR 21 | 0, 0
TYPE | cpNode Addresses Assigned |  | 5 |  |  |  | #DEFINE BASE_NODE_16IN |  |  |  | IOX_ioMap[max_IOX] = { 0, 0, 0, 0, -1, -1, -1, -1, -1, -1, -1, -1, -1, -1, -1, -1 }; |  |  |  |  | - | - | FALSE | 2 | TRUE | ADDR 22-23 | ADDR 22 | -1, -1
cpNode | IOX ADDR | Select Base Node: | BASE_NODE_16IN | Total Base Node I/O = | 16 |  | IOX Jumpers: | A0 | A1 | A2 | Config | Config. Status: | Looks Good | CTC_XOVR_LEFT | 0 | - | - | FALSE | 3 | TRUE |  | ADDR 23 | -1, -1
IOX | 0x20 | Select IOX Configuration: Define the IOX node at each of the addresses shown on the left. These MUST be in order or the configuration is invalid. | IOX32_32OUT_0 | Total IOX (0x20) I/O = | 32 |  | ADDR 20-21 | n/a | Out | Out | IOX32_0 | 48 | Total Pins Allocated | CTC_XOVR_RIGHT | 32 | - | - | FALSE | 4 | TRUE | ADDR 24-25 | ADDR 24 | -1, -1
IOX | 0x21 |  | - | Total IOX (0x21) I/O = | 0 |  | n/a | n/a | n/a | n/a | n/a | 0 | Total IOX16 8-bit Ports | CTC_SINGLE_TRACK | 0 | - | - | FALSE | 5 | TRUE |  | ADDR 25 | -1, -1
IOX | 0x22 |  | - | Total IOX (0x22) I/O = | 0 |  | n/a | n/a | n/a | n/a | n/a | 4 | Total IOX32 8-bit Ports | CTC_DOUBLE_TRACK | 0 | - | - | FALSE | 6 | TRUE | ADDR 26-27 | ADDR 26 | -1, -1
IOX | 0x23 |  | - | Total IOX (0x23) I/O = | 0 |  | n/a | n/a | n/a | n/a | n/a | 16 | Total IOX 8-bit Ports Possible | CTC_OS_LEFT | 0 | - | - | FALSE | 7 | TRUE |  | ADDR 27 | -1, -1
IOX | 0x24 |  | - | Total IOX (0x24) I/O = | 0 |  | n/a | n/a | n/a | n/a | n/a | 12 | Total IOX 8-bit Ports Unallocated | CTC_OS_RIGHT | 0 |  | Summary Checks: | TRUE |  | TRUE
IOX | 0x25 |  | - | Total IOX (0x25) I/O = | 0 |  | n/a | n/a | n/a | n/a | n/a | 6 | Total IOX16 Boards Available to Add | Unassigned | 112
IOX | 0x26 |  | - | Total IOX (0x26) I/O = | 0 |  | n/a | n/a | n/a | n/a | n/a | 3 | Total IOX32 Boards Available to Add | Total | 144
IOX | 0x27 |  | - | Total IOX (0x27) I/O = | 0 |  | n/a | n/a | n/a | n/a | n/a
Active Module 4 Configuration
| Direction | Node Name | Object Type | CATS Object Name | DCC Address | JMRI Active State | Node Type | Node Offset | Bit | Node Pin Name | JMRI Table System Name | JMRI Address | Schematic Net | Wire Color | Object Identifier
| IN | CTC_XOVR_RIGHT | Occupied Report | CTC_XOVR_RIGHT:OME:TS1 | - | Throw | BASE_NODE_16IN | 0 | 1 | D4 | CSn001 | CS5001 | AM4_BLOCK0 |  | OME:TS1
| IN | CTC_XOVR_RIGHT | Occupied Report | CTC_XOVR_RIGHT:OME:TS2 | - | Throw | BASE_NODE_16IN | 0 | 2 | D5 | CSn002 | CS5002 | AM4_BLOCK1 |  | OME:TS2
| IN | Unassigned | Unassigned | - | - |  | BASE_NODE_16IN | 0 | 3 | D6 | CSn003 | CS5003 |  |  | -
| IN | Unassigned | Unassigned | - | - |  | BASE_NODE_16IN | 0 | 4 | D7 | CSn004 | CS5004 |  |  | -
| IN | CTC_XOVR_RIGHT | Occupied Report | CTC_XOVR_RIGHT:IMW:TS1 | - | Throw | BASE_NODE_16IN | 0 | 5 | D8 | CSn005 | CS5005 | AM4_BLOCK4 |  | IMW:TS1
| IN | CTC_XOVR_RIGHT | Occupied Report | CTC_XOVR_RIGHT:IMW:TS2 | - | Throw | BASE_NODE_16IN | 0 | 6 | D9 | CSn006 | CS5006 | AM4_BLOCK5 |  | IMW:TS2
| IN | Unassigned | Unassigned | - | - |  | BASE_NODE_16IN | 0 | 7 | D10 | CSn007 | CS5007 |  |  | -
| IN | Unassigned | Unassigned | - | - |  | BASE_NODE_16IN | 0 | 8 | D11 | CSn008 | CS5008 |  |  | -
| IN | CTC_XOVR_RIGHT | Route Selected Report | CTC_XOVR_RIGHT:TO_RSR | - | Close | BASE_NODE_16IN | 0 | 9 | D12 | CSn009 | CS5009 | AM4_TO_RSR |  | TO_RSR
| IN | CTC_XOVR_RIGHT | Route Unselected Report | CTC_XOVR_RIGHT:TO_RUR | - | Close | BASE_NODE_16IN | 0 | 10 | D13 | CSn010 | CS5010 | AM4_TO_RUR |  | TO_RUR
| IN | Unassigned | Unassigned | - | - |  | BASE_NODE_16IN | 0 | 11 | A0 | CSn011 | CS5011 |  |  | -
| IN | Unassigned | Unassigned | - | - |  | BASE_NODE_16IN | 0 | 12 | A1 | CSn012 | CS5012 |  |  | -
| IN | Unassigned | Unassigned | - | - |  | BASE_NODE_16IN | 0 | 13 | A2 | CSn013 | CS5013 |  |  | -
| IN | Unassigned | Unassigned | - | - |  | BASE_NODE_16IN | 0 | 14 | A3 | CSn014 | CS5014 |  |  | -
| IN | Unassigned | Unassigned | - | - |  | BASE_NODE_16IN | 0 | 15 | A4 | CSn015 | CS5015 |  |  | -
| IN | Unassigned | Unassigned | - | - |  | BASE_NODE_16IN | 0 | 16 | A5 | CSn016 | CS5016 |  |  | -
| OUT | CTC_XOVR_RIGHT | Signal Head | CTC_XOVR_RIGHT:OME:DBL:HEAD0:RED | - | Throw | IOX32_32OUT_0 | 0 | 1 | lo_DA0 | CTn017 | CT5017 | AM4_SIG2_H5 | Black | OME:DBL:HEAD0:RED
| OUT | CTC_XOVR_RIGHT | Signal Head | CTC_XOVR_RIGHT:OME:DBL:HEAD0:YEL | - | Throw | IOX32_32OUT_0 | 0 | 2 | lo_DA1 | CTn018 | CT5018 | AM4_SIG2_H4 | White | OME:DBL:HEAD0:YEL
| OUT | CTC_XOVR_RIGHT | Signal Head | CTC_XOVR_RIGHT:OME:DBL:HEAD0:GRN | - | Throw | IOX32_32OUT_0 | 0 | 3 | lo_DA2 | CTn019 | CT5019 | AM4_SIG2_H3 | Gray | OME:DBL:HEAD0:GRN
| OUT | CTC_XOVR_RIGHT | Signal Head | CTC_XOVR_RIGHT:OME:DBL:HEAD1:RED | - | Throw | IOX32_32OUT_0 | 0 | 4 | lo_DA3 | CTn020 | CT5020 | AM4_SIG2_H2 | Purple | OME:DBL:HEAD1:RED
| OUT | CTC_XOVR_RIGHT | Signal Head | CTC_XOVR_RIGHT:OME:DBL:HEAD1:YEL | - | Throw | IOX32_32OUT_0 | 0 | 5 | lo_DA4 | CTn021 | CT5021 | AM4_SIG2_H1 | Blue | OME:DBL:HEAD1:YEL
| OUT | CTC_XOVR_RIGHT | Signal Head | CTC_XOVR_RIGHT:OME:DBL:HEAD1:GRN | - | Throw | IOX32_32OUT_0 | 0 | 6 | lo_DA5 | CTn022 | CT5022 | AM4_SIG2_H0 | Green | OME:DBL:HEAD1:GRN
| OUT | CTC_XOVR_RIGHT | Signal Head | CTC_XOVR_RIGHT:OMW:DBL:HEAD0:RED | - | Throw | IOX32_32OUT_0 | 0 | 7 | lo_DA6 | CTn023 | CT5023 | AM4_SIG1_H5 | Yellow | OMW:DBL:HEAD0:RED
| OUT | CTC_XOVR_RIGHT | Signal Head | CTC_XOVR_RIGHT:OMW:DBL:HEAD0:YEL | - | Throw | IOX32_32OUT_0 | 0 | 8 | lo_DA7 | CTn024 | CT5024 | AM4_SIG1_H4 | Orange | OMW:DBL:HEAD0:YEL
| OUT | CTC_XOVR_RIGHT | Signal Head | CTC_XOVR_RIGHT:OMW:DBL:HEAD0:GRN | - | Throw | IOX32_32OUT_0 | 0 | 9 | lo_DB0 | CTn025 | CT5025 | AM4_SIG1_H3 | Red | OMW:DBL:HEAD0:GRN
| OUT | CTC_XOVR_RIGHT | Signal Head | CTC_XOVR_RIGHT:OMW:DBL:HEAD1:RED | - | Throw | IOX32_32OUT_0 | 0 | 10 | lo_DB1 | CTn026 | CT5026 | AM4_SIG1_H2 | Brown | OMW:DBL:HEAD1:RED
| OUT | CTC_XOVR_RIGHT | Signal Head | CTC_XOVR_RIGHT:OMW:DBL:HEAD1:YEL | - | Throw | IOX32_32OUT_0 | 0 | 11 | lo_DB2 | CTn027 | CT5027 | AM4_SIG1_H1 | Black | OMW:DBL:HEAD1:YEL
| OUT | CTC_XOVR_RIGHT | Signal Head | CTC_XOVR_RIGHT:OMW:DBL:HEAD1:GRN | - | Throw | IOX32_32OUT_0 | 0 | 12 | lo_DB3 | CTn028 | CT5028 | AM4_SIG1_H0 | White | OMW:DBL:HEAD1:GRN
| OUT | CTC_XOVR_RIGHT | Select Route Command | CTC_XOVR_RIGHT:TO_SRC | - | Close | IOX32_32OUT_0 | 0 | 13 | lo_DB4 | CTn029 | CT5029 | AM4_TO_SRC |  | TO_SRC
| OUT | CTC_XOVR_RIGHT | Turnout Unlocked Light On | CTC_XOVR_RIGHT:TO_TULO | - | Close | IOX32_32OUT_0 | 0 | 14 | lo_DB5 | CTn030 | CT5030 | AM4_TO_TULO |  | TO_TULO
| OUT | Unassigned | Unassigned | - | - |  | IOX32_32OUT_0 | 0 | 15 | lo_DB6 | CTn031 | CT5031 |  |  | -
| OUT | Unassigned | Unassigned | - | - |  | IOX32_32OUT_0 | 0 | 16 | lo_DB7 | CTn032 | CT5032 |  |  | -
| OUT | CTC_XOVR_RIGHT | Signal Head | CTC_XOVR_RIGHT:IME:DBL:HEAD0:RED | - | Throw | IOX32_32OUT_0 | 0 | 17 | hi_DA0 | CTn033 | CT5033 | AM4_SIG4_H5 | Black | IME:DBL:HEAD0:RED
| OUT | CTC_XOVR_RIGHT | Signal Head | CTC_XOVR_RIGHT:IME:DBL:HEAD0:YEL | - | Throw | IOX32_32OUT_0 | 0 | 18 | hi_DA1 | CTn034 | CT5034 | AM4_SIG4_H4 | White | IME:DBL:HEAD0:YEL
| OUT | CTC_XOVR_RIGHT | Signal Head | CTC_XOVR_RIGHT:IME:DBL:HEAD0:GRN | - | Throw | IOX32_32OUT_0 | 0 | 19 | hi_DA2 | CTn035 | CT5035 | AM4_SIG4_H3 | Gray | IME:DBL:HEAD0:GRN
| OUT | CTC_XOVR_RIGHT | Signal Head | CTC_XOVR_RIGHT:IME:DBL:HEAD1:RED | - | Throw | IOX32_32OUT_0 | 0 | 20 | hi_DA3 | CTn036 | CT5036 | AM4_SIG4_H2 | Purple | IME:DBL:HEAD1:RED
| OUT | CTC_XOVR_RIGHT | Signal Head | CTC_XOVR_RIGHT:IME:DBL:HEAD1:YEL | - | Throw | IOX32_32OUT_0 | 0 | 21 | hi_DA4 | CSn037 | CS5037 | AM4_SIG4_H1 | Blue | IME:DBL:HEAD1:YEL
| OUT | CTC_XOVR_RIGHT | Signal Head | CTC_XOVR_RIGHT:IME:DBL:HEAD1:GRN | - | Throw | IOX32_32OUT_0 | 0 | 22 | hi_DA5 | CTn038 | CT5038 | AM4_SIG4_H0 | Green | IME:DBL:HEAD1:GRN
| OUT | CTC_XOVR_RIGHT | Signal Head | CTC_XOVR_RIGHT:IMW:DBL:HEAD0:RED | - | Throw | IOX32_32OUT_0 | 0 | 23 | hi_DA6 | CTn039 | CT5039 | AM4_SIG3_H5 | Yellow | IMW:DBL:HEAD0:RED
| OUT | CTC_XOVR_RIGHT | Signal Head | CTC_XOVR_RIGHT:IMW:DBL:HEAD0:YEL | - | Throw | IOX32_32OUT_0 | 0 | 24 | hi_DA7 | CTn040 | CT5040 | AM4_SIG3_H4 | Orange | IMW:DBL:HEAD0:YEL
| OUT | CTC_XOVR_RIGHT | Signal Head | CTC_XOVR_RIGHT:IMW:DBL:HEAD0:GRN | - | Throw | IOX32_32OUT_0 | 0 | 25 | hi_DB0 | CTn041 | CT5041 | AM4_SIG3_H3 | Red | IMW:DBL:HEAD0:GRN
| OUT | CTC_XOVR_RIGHT | Signal Head | CTC_XOVR_RIGHT:IMW:DBL:HEAD1:RED | - | Throw | IOX32_32OUT_0 | 0 | 26 | hi_DB1 | CTn042 | CT5042 | AM4_SIG3_H2 | Brown | IMW:DBL:HEAD1:RED
| OUT | CTC_XOVR_RIGHT | Signal Head | CTC_XOVR_RIGHT:IMW:DBL:HEAD1:YEL | - | Throw | IOX32_32OUT_0 | 0 | 27 | hi_DB2 | CTn043 | CT5043 | AM4_SIG3_H1 | Black | IMW:DBL:HEAD1:YEL
| OUT | CTC_XOVR_RIGHT | Signal Head | CTC_XOVR_RIGHT:IMW:DBL:HEAD1:GRN | - | Throw | IOX32_32OUT_0 | 0 | 28 | hi_DB3 | CTn044 | CT5044 | AM4_SIG3_H0 | White | IMW:DBL:HEAD1:GRN
| OUT | Unassigned | Unassigned | - | - |  | IOX32_32OUT_0 | 0 | 29 | hi_DB4 | CTn045 | CT5045 |  |  | -
| OUT | Unassigned | Unassigned | - | - |  | IOX32_32OUT_0 | 0 | 30 | hi_DB5 | CTn046 | CT5046 |  |  | -
| OUT | Unassigned | Unassigned | - | - |  | IOX32_32OUT_0 | 0 | 31 | hi_DB6 | CTn047 | CT5047 |  |  | -
| OUT | Unassigned | Unassigned | - | - |  | IOX32_32OUT_0 | 0 | 32 | hi_DB7 | CTn048 | CT5048 |  |  | -
| OUT | Unassigned | Unassigned | - | - |  | - | 0 | 1 | #N/A | #N/A | #N/A |  |  | -
| OUT | Unassigned | Unassigned | - | - |  | - | 0 | 2 | #N/A | #N/A | #N/A |  |  | -
| OUT | Unassigned | Unassigned | - | - |  | - | 0 | 3 | #N/A | #N/A | #N/A |  |  | -
| OUT | Unassigned | Unassigned | - | - |  | - | 0 | 4 | #N/A | #N/A | #N/A |  |  | -
| OUT | Unassigned | Unassigned | - | - |  | - | 0 | 5 | #N/A | #N/A | #N/A |  |  | -
| OUT | Unassigned | Unassigned | - | - |  | - | 0 | 6 | #N/A | #N/A | #N/A |  |  | -
| OUT | Unassigned | Unassigned | - | - |  | - | 0 | 7 | #N/A | #N/A | #N/A |  |  | -
| OUT | Unassigned | Unassigned | - | - |  | - | 0 | 8 | #N/A | #N/A | #N/A |  |  | -
| OUT | Unassigned | Unassigned | - | - |  | - | 0 | 9 | #N/A | #N/A | #N/A |  |  | -
| OUT | Unassigned | Unassigned | - | - |  | - | 0 | 10 | #N/A | #N/A | #N/A |  |  | -
| OUT | Unassigned | Unassigned | - | - |  | - | 0 | 11 | #N/A | #N/A | #N/A |  |  | -
| OUT | Unassigned | Unassigned | - | - |  | - | 0 | 12 | #N/A | #N/A | #N/A |  |  | -
| OUT | Unassigned | Unassigned | - | - |  | - | 0 | 13 | #N/A | #N/A | #N/A |  |  | -
| OUT | Unassigned | Unassigned | - | - |  | - | 0 | 14 | #N/A | #N/A | #N/A |  |  | -
| OUT | Unassigned | Unassigned | - | - |  | - | 0 | 15 | #N/A | #N/A | #N/A |  |  | -
| OUT | Unassigned | Unassigned | - | - |  | - | 0 | 16 | #N/A | #N/A | #N/A |  |  | -
| OUT | Unassigned | Unassigned | - | - |  | - | 0 | 17 | #N/A | #N/A | #N/A |  |  | -
| OUT | Unassigned | Unassigned | - | - |  | - | 0 | 18 | #N/A | #N/A | #N/A |  |  | -
| OUT | Unassigned | Unassigned | - | - |  | - | 0 | 19 | #N/A | #N/A | #N/A |  |  | -
| OUT | Unassigned | Unassigned | - | - |  | - | 0 | 20 | #N/A | #N/A | #N/A |  |  | -
| OUT | Unassigned | Unassigned | - | - |  | - | 0 | 21 | #N/A | #N/A | #N/A |  |  | -
| OUT | Unassigned | Unassigned | - | - |  | - | 0 | 22 | #N/A | #N/A | #N/A |  |  | -
| OUT | Unassigned | Unassigned | - | - |  | - | 0 | 23 | #N/A | #N/A | #N/A |  |  | -
| OUT | Unassigned | Unassigned | - | - |  | - | 0 | 24 | #N/A | #N/A | #N/A |  |  | -
| OUT | Unassigned | Unassigned | - | - |  | - | 0 | 25 | #N/A | #N/A | #N/A |  |  | -
| OUT | Unassigned | Unassigned | - | - |  | - | 0 | 26 | #N/A | #N/A | #N/A |  |  | -
| OUT | Unassigned | Unassigned | - | - |  | - | 0 | 27 | #N/A | #N/A | #N/A |  |  | -
| OUT | Unassigned | Unassigned | - | - |  | - | 0 | 28 | #N/A | #N/A | #N/A |  |  | -
| OUT | Unassigned | Unassigned | - | - |  | - | 0 | 29 | #N/A | #N/A | #N/A |  |  | -
| OUT | Unassigned | Unassigned | - | - |  | - | 0 | 30 | #N/A | #N/A | #N/A |  |  | -
| OUT | Unassigned | Unassigned | - | - |  | - | 0 | 31 | #N/A | #N/A | #N/A |  |  | -
| OUT | Unassigned | Unassigned | - | - |  | - | 0 | 32 | #N/A | #N/A | #N/A |  |  | -
| OUT | Unassigned | Unassigned | - | - |  | - | 0 | 1 | #N/A | #N/A | #N/A |  |  | -
| OUT | Unassigned | Unassigned | - | - |  | - | 0 | 2 | #N/A | #N/A | #N/A |  |  | -
| OUT | Unassigned | Unassigned | - | - |  | - | 0 | 3 | #N/A | #N/A | #N/A |  |  | -
| OUT | Unassigned | Unassigned | - | - |  | - | 0 | 4 | #N/A | #N/A | #N/A |  |  | -
| OUT | Unassigned | Unassigned | - | - |  | - | 0 | 5 | #N/A | #N/A | #N/A |  |  | -
| OUT | Unassigned | Unassigned | - | - |  | - | 0 | 6 | #N/A | #N/A | #N/A |  |  | -
| OUT | Unassigned | Unassigned | - | - |  | - | 0 | 7 | #N/A | #N/A | #N/A |  |  | -
| OUT | Unassigned | Unassigned | - | - |  | - | 0 | 8 | #N/A | #N/A | #N/A |  |  | -
| OUT | Unassigned | Unassigned | - | - |  | - | 0 | 9 | #N/A | #N/A | #N/A |  |  | -
| OUT | Unassigned | Unassigned | - | - |  | - | 0 | 10 | #N/A | #N/A | #N/A |  |  | -
| OUT | Unassigned | Unassigned | - | - |  | - | 0 | 11 | #N/A | #N/A | #N/A |  |  | -
| OUT | Unassigned | Unassigned | - | - |  | - | 0 | 12 | #N/A | #N/A | #N/A |  |  | -
| OUT | Unassigned | Unassigned | - | - |  | - | 0 | 13 | #N/A | #N/A | #N/A |  |  | -
| OUT | Unassigned | Unassigned | - | - |  | - | 0 | 14 | #N/A | #N/A | #N/A |  |  | -
| OUT | Unassigned | Unassigned | - | - |  | - | 0 | 15 | #N/A | #N/A | #N/A |  |  | -
| OUT | Unassigned | Unassigned | - | - |  | - | 0 | 16 | #N/A | #N/A | #N/A |  |  | -
| OUT | Unassigned | Unassigned | - | - |  | - | 0 | 17 | #N/A | #N/A | #N/A |  |  | -
| OUT | Unassigned | Unassigned | - | - |  | - | 0 | 18 | #N/A | #N/A | #N/A |  |  | -
| OUT | Unassigned | Unassigned | - | - |  | - | 0 | 19 | #N/A | #N/A | #N/A |  |  | -
| OUT | Unassigned | Unassigned | - | - |  | - | 0 | 20 | #N/A | #N/A | #N/A |  |  | -
| OUT | Unassigned | Unassigned | - | - |  | - | 0 | 21 | #N/A | #N/A | #N/A |  |  | -
| OUT | Unassigned | Unassigned | - | - |  | - | 0 | 22 | #N/A | #N/A | #N/A |  |  | -
| OUT | Unassigned | Unassigned | - | - |  | - | 0 | 23 | #N/A | #N/A | #N/A |  |  | -
| OUT | Unassigned | Unassigned | - | - |  | - | 0 | 24 | #N/A | #N/A | #N/A |  |  | -
| OUT | Unassigned | Unassigned | - | - |  | - | 0 | 25 | #N/A | #N/A | #N/A |  |  | -
| OUT | Unassigned | Unassigned | - | - |  | - | 0 | 26 | #N/A | #N/A | #N/A |  |  | -
| OUT | Unassigned | Unassigned | - | - |  | - | 0 | 27 | #N/A | #N/A | #N/A |  |  | -
| OUT | Unassigned | Unassigned | - | - |  | - | 0 | 28 | #N/A | #N/A | #N/A |  |  | -
| OUT | Unassigned | Unassigned | - | - |  | - | 0 | 29 | #N/A | #N/A | #N/A |  |  | -
| OUT | Unassigned | Unassigned | - | - |  | - | 0 | 30 | #N/A | #N/A | #N/A |  |  | -
| OUT | Unassigned | Unassigned | - | - |  | - | 0 | 31 | #N/A | #N/A | #N/A |  |  | -
| OUT | Unassigned | Unassigned | - | - |  | - | 0 | 32 | #N/A | #N/A | #N/A |  |  | -
| OUT | Unassigned | Unassigned | - | - |  | - | 0 | 1 | #N/A | #N/A | #N/A |  |  | -
| OUT | Unassigned | Unassigned | - | - |  | - | 0 | 2 | #N/A | #N/A | #N/A |  |  | -
| OUT | Unassigned | Unassigned | - | - |  | - | 0 | 3 | #N/A | #N/A | #N/A |  |  | -
| OUT | Unassigned | Unassigned | - | - |  | - | 0 | 4 | #N/A | #N/A | #N/A |  |  | -
| OUT | Unassigned | Unassigned | - | - |  | - | 0 | 5 | #N/A | #N/A | #N/A |  |  | -
| OUT | Unassigned | Unassigned | - | - |  | - | 0 | 6 | #N/A | #N/A | #N/A |  |  | -
| OUT | Unassigned | Unassigned | - | - |  | - | 0 | 7 | #N/A | #N/A | #N/A |  |  | -
| OUT | Unassigned | Unassigned | - | - |  | - | 0 | 8 | #N/A | #N/A | #N/A |  |  | -
| OUT | Unassigned | Unassigned | - | - |  | - | 0 | 9 | #N/A | #N/A | #N/A |  |  | -
| OUT | Unassigned | Unassigned | - | - |  | - | 0 | 10 | #N/A | #N/A | #N/A |  |  | -
| OUT | Unassigned | Unassigned | - | - |  | - | 0 | 11 | #N/A | #N/A | #N/A |  |  | -
| OUT | Unassigned | Unassigned | - | - |  | - | 0 | 12 | #N/A | #N/A | #N/A |  |  | -
| OUT | Unassigned | Unassigned | - | - |  | - | 0 | 13 | #N/A | #N/A | #N/A |  |  | -
| OUT | Unassigned | Unassigned | - | - |  | - | 0 | 14 | #N/A | #N/A | #N/A |  |  | -
| OUT | Unassigned | Unassigned | - | - |  | - | 0 | 15 | #N/A | #N/A | #N/A |  |  | -
| OUT | Unassigned | Unassigned | - | - |  | - | 0 | 16 | #N/A | #N/A | #N/A |  |  | -
| OUT | Unassigned | Unassigned | - | - |  | - | 0 | 17 | #N/A | #N/A | #N/A |  |  | -
| OUT | Unassigned | Unassigned | - | - |  | - | 0 | 18 | #N/A | #N/A | #N/A |  |  | -
| OUT | Unassigned | Unassigned | - | - |  | - | 0 | 19 | #N/A | #N/A | #N/A |  |  | -
| OUT | Unassigned | Unassigned | - | - |  | - | 0 | 20 | #N/A | #N/A | #N/A |  |  | -
| OUT | Unassigned | Unassigned | - | - |  | - | 0 | 21 | #N/A | #N/A | #N/A |  |  | -
| OUT | Unassigned | Unassigned | - | - |  | - | 0 | 22 | #N/A | #N/A | #N/A |  |  | -
| OUT | Unassigned | Unassigned | - | - |  | - | 0 | 23 | #N/A | #N/A | #N/A |  |  | -
| OUT | Unassigned | Unassigned | - | - |  | - | 0 | 24 | #N/A | #N/A | #N/A |  |  | -
| OUT | Unassigned | Unassigned | - | - |  | - | 0 | 25 | #N/A | #N/A | #N/A |  |  | -
| OUT | Unassigned | Unassigned | - | - |  | - | 0 | 26 | #N/A | #N/A | #N/A |  |  | -
| OUT | Unassigned | Unassigned | - | - |  | - | 0 | 27 | #N/A | #N/A | #N/A |  |  | -
| OUT | Unassigned | Unassigned | - | - |  | - | 0 | 28 | #N/A | #N/A | #N/A |  |  | -
| OUT | Unassigned | Unassigned | - | - |  | - | 0 | 29 | #N/A | #N/A | #N/A |  |  | -
| OUT | Unassigned | Unassigned | - | - |  | - | 0 | 30 | #N/A | #N/A | #N/A |  |  | -
| OUT | Unassigned | Unassigned | - | - |  | - | 0 | 31 | #N/A | #N/A | #N/A |  |  | -
| OUT | Unassigned | Unassigned | - | - |  | - | 0 | 32 | #N/A | #N/A | #N/A |  |  | -

## Node 6
SMINI Configuration Worksheet
| Global Input Parameters |  |  | SMINI Board Settings |  |  | USIC ADDRESS |  | BAUD RATE |  |  |  |  | Node Connection Counts
| Node Name |  | Node 6 | CMRINet Baud Rate: | 115200 |  | SW1: | 0000110 | SW2: | 1000 | 0=Switch Off, 1=Switch On
TYPE | SMINI Addresses Assigned |  | 6
SMINI | Node Configuration |  | SMINI | The SMINI has a fixed I/O configuration and only supports a total of 72 I/O. | [9 empty] | CTC_XOVR_LEFT | 32
[14 empty] | CTC_XOVR_RIGHT | 0
[14 empty] | CTC_SINGLE_TRACK | 0
[14 empty] | CTC_DOUBLE_TRACK | 0
[14 empty] | CTC_OS_LEFT | 0
[14 empty] | CTC_OS_RIGHT | 0
[14 empty] | Unassigned | 40
[14 empty] | Total | 72
Active Module 2 Configuration
| Direction | Node Name | Object Type | CATS Object Name | DCC Address | JMRI Active State | Node Type | Node Offset | Bit | Node Pin Name | JMRI Table System Name | JMRI Address | Schematic Net | Wire Color | Object Identifier
| IN | CTC_XOVR_LEFT | Occupied Report | CTC_XOVR_LEFT:OME:TS1 | - | Throw | SMINI | 0 | 1 | 2:A0 | CSn001 | CS6001 | AM2_BLOCK0 |  | OME:TS1
| IN | CTC_XOVR_LEFT | Occupied Report | CTC_XOVR_LEFT:OME:TS2 | - | Throw | SMINI | 0 | 2 | 2:A1 | CSn002 | CS6002 | AM2_BLOCK1 |  | OME:TS2
| IN | Unassigned | Unassigned | - | - |  | SMINI | 0 | 3 | 2:A2 | CSn003 | CS6003 |  |  | -
| IN | Unassigned | Unassigned | - | - |  | SMINI | 0 | 4 | 2:A3 | CSn004 | CS6004 |  |  | -
| IN | CTC_XOVR_LEFT | Occupied Report | CTC_XOVR_LEFT:IMW:TS1 | - | Throw | SMINI | 0 | 5 | 2:A4 | CSn005 | CS6005 | AM2_BLOCK4 |  | IMW:TS1
| IN | CTC_XOVR_LEFT | Occupied Report | CTC_XOVR_LEFT:IMW:TS2 | - | Throw | SMINI | 0 | 6 | 2:A5 | CSn006 | CS6006 | AM2_BLOCK5 |  | IMW:TS2
| IN | Unassigned | Unassigned | - | - |  | SMINI | 0 | 7 | 2:A6 | CSn007 | CS6007 |  |  | -
| IN | Unassigned | Unassigned | - | - |  | SMINI | 0 | 8 | 2:A7 | CSn008 | CS6008 |  |  | -
| IN | CTC_XOVR_LEFT | Route Selected Report | CTC_XOVR_LEFT:TO_RSR | - | Close | SMINI | 0 | 9 | 2:B0 | CSn009 | CS6009 | AM2_TO_RSR |  | TO_RSR
| IN | CTC_XOVR_LEFT | Route Unselected Report | CTC_XOVR_LEFT:TO_RUR | - | Close | SMINI | 0 | 10 | 2:B1 | CSn010 | CS6010 | AM2_TO_RUR |  | TO_RUR
| IN | Unassigned | Unassigned | - | - |  | SMINI | 0 | 11 | 2:B2 | CSn011 | CS6011 |  |  | -
| IN | Unassigned | Unassigned | - | - |  | SMINI | 0 | 12 | 2:B3 | CSn012 | CS6012 |  |  | -
| IN | Unassigned | Unassigned | - | - |  | SMINI | 0 | 13 | 2:B4 | CSn013 | CS6013 |  |  | -
| IN | Unassigned | Unassigned | - | - |  | SMINI | 0 | 14 | 2:B5 | CSn014 | CS6014 |  |  | -
| IN | Unassigned | Unassigned | - | - |  | SMINI | 0 | 15 | 2:B6 | CSn015 | CS6015 |  |  | -
| IN | Unassigned | Unassigned | - | - |  | SMINI | 0 | 16 | 2:B7 | CSn016 | CS6016 |  |  | -
| IN | Unassigned | Unassigned | - | - |  | SMINI | 0 | 17 | 2:C0 | CSn017 | CS6017 |  |  | -
| IN | Unassigned | Unassigned | - | - |  | SMINI | 0 | 18 | 2:C1 | CSn018 | CS6018 |  |  | -
| IN | Unassigned | Unassigned | - | - |  | SMINI | 0 | 19 | 2:C2 | CSn019 | CS6019 |  |  | -
| IN | Unassigned | Unassigned | - | - |  | SMINI | 0 | 20 | 2:C3 | CSn020 | CS6020 |  |  | -
| IN | Unassigned | Unassigned | - | - |  | SMINI | 0 | 21 | 2:C4 | CSn021 | CS6021 |  |  | -
| IN | Unassigned | Unassigned | - | - |  | SMINI | 0 | 22 | 2:C5 | CSn022 | CS6022 |  |  | -
| IN | Unassigned | Unassigned | - | - |  | SMINI | 0 | 23 | 2:C6 | CSn023 | CS6023 |  |  | -
| IN | Unassigned | Unassigned | - | - |  | SMINI | 0 | 24 | 2:C7 | CSn024 | CS6024 |  |  | -
| OUT | CTC_XOVR_LEFT | Signal Head | CTC_XOVR_LEFT:OME:DBL:HEAD0:RED | - | Throw | SMINI | 0 | 1 | 0:A0 | CTn001 | CT6001 | AM2_SIG2_H5 | Black | OME:DBL:HEAD0:RED
| OUT | CTC_XOVR_LEFT | Signal Head | CTC_XOVR_LEFT:OME:DBL:HEAD0:YEL | - | Throw | SMINI | 0 | 2 | 0:A1 | CTn002 | CT6002 | AM2_SIG2_H4 | White | OME:DBL:HEAD0:YEL
| OUT | CTC_XOVR_LEFT | Signal Head | CTC_XOVR_LEFT:OME:DBL:HEAD0:GRN | - | Throw | SMINI | 0 | 3 | 0:A2 | CTn003 | CT6003 | AM2_SIG2_H3 | Gray | OME:DBL:HEAD0:GRN
| OUT | CTC_XOVR_LEFT | Signal Head | CTC_XOVR_LEFT:OME:DBL:HEAD1:RED | - | Throw | SMINI | 0 | 4 | 0:A3 | CTn004 | CT6004 | AM2_SIG2_H2 | Purple | OME:DBL:HEAD1:RED
| OUT | CTC_XOVR_LEFT | Signal Head | CTC_XOVR_LEFT:OME:DBL:HEAD1:YEL | - | Throw | SMINI | 0 | 5 | 0:A4 | CTn005 | CT6005 | AM2_SIG2_H1 | Blue | OME:DBL:HEAD1:YEL
| OUT | CTC_XOVR_LEFT | Signal Head | CTC_XOVR_LEFT:OME:DBL:HEAD1:GRN | - | Throw | SMINI | 0 | 6 | 0:A5 | CTn006 | CT6006 | AM2_SIG2_H0 | Green | OME:DBL:HEAD1:GRN
| OUT | CTC_XOVR_LEFT | Select Route Command | CTC_XOVR_LEFT:TO_SRC | - | Close | SMINI | 0 | 7 | 0:A6 | CTn007 | CT6007 | AM2_TO_SRC |  | TO_SRC
| OUT | CTC_XOVR_LEFT | Turnout Unlocked Light On | CTC_XOVR_LEFT:TO_TULO | - | Close | SMINI | 0 | 8 | 0:A7 | CTn008 | CT6008 | AM2_TO_TULO |  | TO_TULO
| OUT | CTC_XOVR_LEFT | Signal Head | CTC_XOVR_LEFT:OMW:DBL:HEAD0:RED | - | Throw | SMINI | 0 | 9 | 0:B0 | CTn009 | CT6009 | AM2_SIG1_H5 | Yellow | OMW:DBL:HEAD0:RED
| OUT | CTC_XOVR_LEFT | Signal Head | CTC_XOVR_LEFT:OMW:DBL:HEAD0:YEL | - | Throw | SMINI | 0 | 10 | 0:B1 | CTn010 | CT6010 | AM2_SIG1_H4 | Orange | OMW:DBL:HEAD0:YEL
| OUT | CTC_XOVR_LEFT | Signal Head | CTC_XOVR_LEFT:OMW:DBL:HEAD0:GRN | - | Throw | SMINI | 0 | 11 | 0:B2 | CTn011 | CT6011 | AM2_SIG1_H3 | Red | OMW:DBL:HEAD0:GRN
| OUT | CTC_XOVR_LEFT | Signal Head | CTC_XOVR_LEFT:OMW:DBL:HEAD1:RED | - | Throw | SMINI | 0 | 12 | 0:B3 | CTn012 | CT6012 | AM2_SIG1_H2 | Brown | OMW:DBL:HEAD1:RED
| OUT | CTC_XOVR_LEFT | Signal Head | CTC_XOVR_LEFT:OMW:DBL:HEAD1:YEL | - | Throw | SMINI | 0 | 13 | 0:B4 | CTn013 | CT6013 | AM2_SIG1_H1 | Black | OMW:DBL:HEAD1:YEL
| OUT | CTC_XOVR_LEFT | Signal Head | CTC_XOVR_LEFT:OMW:DBL:HEAD1:GRN | - | Throw | SMINI | 0 | 14 | 0:B5 | CTn014 | CT6014 | AM2_SIG1_H0 | White | OMW:DBL:HEAD1:GRN
| OUT | Unassigned | Unassigned | - | - |  | SMINI | 0 | 15 | 0:B6 | CTn015 | CT6015 |  |  | -
| OUT | Unassigned | Unassigned | - | - |  | SMINI | 0 | 16 | 0:B7 | CTn016 | CT6016 |  |  | -
| OUT | Unassigned | Unassigned | - | - |  | SMINI | 0 | 17 | 0:C0 | CTn017 | CT6017 |  |  | -
| OUT | Unassigned | Unassigned | - | - |  | SMINI | 0 | 18 | 0:C1 | CTn018 | CT6018 |  |  | -
| OUT | Unassigned | Unassigned | - | - |  | SMINI | 0 | 19 | 0:C2 | CTn019 | CT6019 |  |  | -
| OUT | Unassigned | Unassigned | - | - |  | SMINI | 0 | 20 | 0:C3 | CTn020 | CT6020 |  |  | -
| OUT | Unassigned | Unassigned | - | - |  | SMINI | 0 | 21 | 0:C4 | CTn021 | CT6021 |  |  | -
| OUT | Unassigned | Unassigned | - | - |  | SMINI | 0 | 22 | 0:C5 | CTn022 | CT6022 |  |  | -
| OUT | Unassigned | Unassigned | - | - |  | SMINI | 0 | 23 | 0:C6 | CTn023 | CT6023 |  |  | -
| OUT | Unassigned | Unassigned | - | - |  | SMINI | 0 | 24 | 0:C7 | CTn024 | CT6024 |  |  | -
| OUT | CTC_XOVR_LEFT | Signal Head | CTC_XOVR_LEFT:IME:DBL:HEAD0:RED | - | Throw | SMINI | 0 | 25 | 1:A0 | CTn025 | CT6025 | AM2_SIG4_H5 | Black | IME:DBL:HEAD0:RED
| OUT | CTC_XOVR_LEFT | Signal Head | CTC_XOVR_LEFT:IME:DBL:HEAD0:YEL | - | Throw | SMINI | 0 | 26 | 1:A1 | CTn026 | CT6026 | AM2_SIG4_H4 | White | IME:DBL:HEAD0:YEL
| OUT | CTC_XOVR_LEFT | Signal Head | CTC_XOVR_LEFT:IME:DBL:HEAD0:GRN | - | Throw | SMINI | 0 | 27 | 1:A2 | CTn027 | CT6027 | AM2_SIG4_H3 | Gray | IME:DBL:HEAD0:GRN
| OUT | CTC_XOVR_LEFT | Signal Head | CTC_XOVR_LEFT:IME:DBL:HEAD1:RED | - | Throw | SMINI | 0 | 28 | 1:A3 | CTn028 | CT6028 | AM2_SIG4_H2 | Purple | IME:DBL:HEAD1:RED
| OUT | CTC_XOVR_LEFT | Signal Head | CTC_XOVR_LEFT:IME:DBL:HEAD1:YEL | - | Throw | SMINI | 0 | 29 | 1:A4 | CTn029 | CT6029 | AM2_SIG4_H1 | Blue | IME:DBL:HEAD1:YEL
| OUT | CTC_XOVR_LEFT | Signal Head | CTC_XOVR_LEFT:IME:DBL:HEAD1:GRN | - | Throw | SMINI | 0 | 30 | 1:A5 | CTn030 | CT6030 | AM2_SIG4_H0 | Green | IME:DBL:HEAD1:GRN
| OUT | Unassigned | Unassigned | - | - |  | SMINI | 0 | 31 | 1:A6 | CTn031 | CT6031 |  |  | -
| OUT | Unassigned | Unassigned | - | - |  | SMINI | 0 | 32 | 1:A7 | CTn032 | CT6032 |  |  | -
| OUT | CTC_XOVR_LEFT | Signal Head | CTC_XOVR_LEFT:IMW:DBL:HEAD0:RED | - | Throw | SMINI | 0 | 33 | 1:B0 | CTn033 | CT6033 | AM2_SIG3_H5 | Yellow | IMW:DBL:HEAD0:RED
| OUT | CTC_XOVR_LEFT | Signal Head | CTC_XOVR_LEFT:IMW:DBL:HEAD0:YEL | - | Throw | SMINI | 0 | 34 | 1:B1 | CTn034 | CT6034 | AM2_SIG3_H4 | Orange | IMW:DBL:HEAD0:YEL
| OUT | CTC_XOVR_LEFT | Signal Head | CTC_XOVR_LEFT:IMW:DBL:HEAD0:GRN | - | Throw | SMINI | 0 | 35 | 1:B2 | CTn035 | CT6035 | AM2_SIG3_H3 | Red | IMW:DBL:HEAD0:GRN
| OUT | CTC_XOVR_LEFT | Signal Head | CTC_XOVR_LEFT:IMW:DBL:HEAD1:RED | - | Throw | SMINI | 0 | 36 | 1:B3 | CTn036 | CT6036 | AM2_SIG3_H2 | Brown | IMW:DBL:HEAD1:RED
| OUT | CTC_XOVR_LEFT | Signal Head | CTC_XOVR_LEFT:IMW:DBL:HEAD1:YEL | - | Throw | SMINI | 0 | 37 | 1:B4 | CTn037 | CT6037 | AM2_SIG3_H1 | Black | IMW:DBL:HEAD1:YEL
| OUT | CTC_XOVR_LEFT | Signal Head | CTC_XOVR_LEFT:IMW:DBL:HEAD1:GRN | - | Throw | SMINI | 0 | 38 | 1:B5 | CTn038 | CT6038 | AM2_SIG3_H0 | White | IMW:DBL:HEAD1:GRN
| OUT | Unassigned | Unassigned | - | - |  | SMINI | 0 | 39 | 1:B6 | CTn039 | CT6039 |  |  | -
| OUT | Unassigned | Unassigned | - | - |  | SMINI | 0 | 40 | 1:B7 | CTn040 | CT6040 |  |  | -
| OUT | Unassigned | Unassigned | - | - |  | SMINI | 0 | 41 | 1:C0 | CTn041 | CT6041 |  |  | -
| OUT | Unassigned | Unassigned | - | - |  | SMINI | 0 | 42 | 1:C1 | CTn042 | CT6042 |  |  | -
| OUT | Unassigned | Unassigned | - | - |  | SMINI | 0 | 43 | 1:C2 | CTn043 | CT6043 |  |  | -
| OUT | Unassigned | Unassigned | - | - |  | SMINI | 0 | 44 | 1:C3 | CTn044 | CT6044 |  |  | -
| OUT | Unassigned | Unassigned | - | - |  | SMINI | 0 | 45 | 1:C4 | CTn045 | CT6045 |  |  | -
| OUT | Unassigned | Unassigned | - | - |  | SMINI | 0 | 46 | 1:C5 | CTn046 | CT6046 |  |  | -
| OUT | Unassigned | Unassigned | - | - |  | SMINI | 0 | 47 | 1:C6 | CTn047 | CT6047 |  |  | -
| OUT | Unassigned | Unassigned | - | - |  | SMINI | 0 | 48 | 1:C7 | CTn048 | CT6048 |  |  | -

## System Module-Node Mapping
Device Map - Maps each cpNode/SMINI configured in the "Node x" tabs to the destination connections (Module PCB Boards in this case)
1) Create enough rows to accommodate the total I/O for all modules. 2) Set the Node name in the first column.
Column Indices: |  | 2 | 3 | 6 | 1 | 8 | 4 |  |  | 11 | 5
Node | Row | Module | Object Type | Node Type | DIR | Node Pin Name | Object Name | System Pin Number | CATS Object Name | JMRI Address | DCC Address | Notes
Node 1 | 1 | CTC_SINGLE_TRACK | Occupied Report | Throw | IN | 0 | CTC_SINGLE_TRACK:OME:TS1 | #N/A | CTC_SINGLE_TRACK CTC_SINGLE_TRACK:OME:TS1 | CSn001 | -
Node 1 | 2 | CTC_SINGLE_TRACK | Occupied Report | Throw | IN | 0 | CTC_SINGLE_TRACK:OME:TS2 | #N/A | CTC_SINGLE_TRACK CTC_SINGLE_TRACK:OME:TS2 | CSn002 | -
Node 1 | 3 | Unassigned | Unassigned | 0 | IN | 0 | Unassigned: | #N/A | Unassigned Unassigned: | CSn003 | -
Node 1 | 4 | Unassigned | Unassigned | 0 | IN | 0 | Unassigned: | #N/A | Unassigned Unassigned: | CSn004 | -
Node 1 | 5 | CTC_SINGLE_TRACK | Signal Head | Throw | OUT | 0 | CTC_SINGLE_TRACK:OME:DBL:HEAD0:RED | #N/A | CTC_SINGLE_TRACK CTC_SINGLE_TRACK:OME:DBL:HEAD0:RED | CTn001 | -
Node 1 | 6 | CTC_SINGLE_TRACK | Signal Head | Throw | OUT | 0 | CTC_SINGLE_TRACK:OME:DBL:HEAD0:YEL | #N/A | CTC_SINGLE_TRACK CTC_SINGLE_TRACK:OME:DBL:HEAD0:YEL | CTn002 | -
Node 1 | 7 | CTC_SINGLE_TRACK | Signal Head | Throw | OUT | 0 | CTC_SINGLE_TRACK:OME:DBL:HEAD0:GRN | #N/A | CTC_SINGLE_TRACK CTC_SINGLE_TRACK:OME:DBL:HEAD0:GRN | CTn003 | -
Node 1 | 8 | CTC_SINGLE_TRACK | Signal Head | Throw | OUT | 0 | CTC_SINGLE_TRACK:OME:DBL:HEAD1:RED | #N/A | CTC_SINGLE_TRACK CTC_SINGLE_TRACK:OME:DBL:HEAD1:RED | CTn004 | -
Node 1 | 9 | CTC_SINGLE_TRACK | Signal Head | Throw | OUT | 0 | CTC_SINGLE_TRACK:OME:DBL:HEAD1:YEL | #N/A | CTC_SINGLE_TRACK CTC_SINGLE_TRACK:OME:DBL:HEAD1:YEL | CTn005 | -
Node 1 | 10 | CTC_SINGLE_TRACK | Signal Head | Throw | OUT | 0 | CTC_SINGLE_TRACK:OME:DBL:HEAD1:GRN | #N/A | CTC_SINGLE_TRACK CTC_SINGLE_TRACK:OME:DBL:HEAD1:GRN | CTn006 | -
Node 1 | 11 | CTC_SINGLE_TRACK | Signal Head | Throw | OUT | 0 | CTC_SINGLE_TRACK:OMW:DBL:HEAD0:RED | #N/A | CTC_SINGLE_TRACK CTC_SINGLE_TRACK:OMW:DBL:HEAD0:RED | CTn007 | -
Node 1 | 12 | CTC_SINGLE_TRACK | Signal Head | Throw | OUT | 0 | CTC_SINGLE_TRACK:OMW:DBL:HEAD0:YEL | #N/A | CTC_SINGLE_TRACK CTC_SINGLE_TRACK:OMW:DBL:HEAD0:YEL | CTn008 | -
Node 1 | 13 | CTC_SINGLE_TRACK | Signal Head | Throw | OUT | 0 | CTC_SINGLE_TRACK:OMW:DBL:HEAD0:GRN | #N/A | CTC_SINGLE_TRACK CTC_SINGLE_TRACK:OMW:DBL:HEAD0:GRN | CTn009 | -
Node 1 | 14 | CTC_SINGLE_TRACK | Signal Head | Throw | OUT | 0 | CTC_SINGLE_TRACK:OMW:DBL:HEAD1:RED | #N/A | CTC_SINGLE_TRACK CTC_SINGLE_TRACK:OMW:DBL:HEAD1:RED | CTn010 | -
Node 1 | 15 | CTC_SINGLE_TRACK | Signal Head | Throw | OUT | 0 | CTC_SINGLE_TRACK:OMW:DBL:HEAD1:YEL | #N/A | CTC_SINGLE_TRACK CTC_SINGLE_TRACK:OMW:DBL:HEAD1:YEL | CTn011 | -
Node 1 | 16 | CTC_SINGLE_TRACK | Signal Head | Throw | OUT | 0 | CTC_SINGLE_TRACK:OMW:DBL:HEAD1:GRN | #N/A | CTC_SINGLE_TRACK CTC_SINGLE_TRACK:OMW:DBL:HEAD1:GRN | CTn012 | -
Node 2 | 1 | CTC_DOUBLE_TRACK | Occupied Report | Throw | IN | 0 | CTC_DOUBLE_TRACK:OME:TS1 | #N/A | CTC_DOUBLE_TRACK CTC_DOUBLE_TRACK:OME:TS1 | #N/A | -
Node 2 | 2 | CTC_DOUBLE_TRACK | Occupied Report | Throw | IN | 0 | CTC_DOUBLE_TRACK:OME:TS2 | #N/A | CTC_DOUBLE_TRACK CTC_DOUBLE_TRACK:OME:TS2 | CSn001 | -
Node 2 | 3 | Unassigned | Unassigned | 0 | IN | 0 | - | #N/A | Unassigned - | CSn002 | -
Node 2 | 4 | Unassigned | Unassigned | 0 | IN | 0 | - | #N/A | Unassigned - | CSn003 | -
Node 2 | 5 | CTC_DOUBLE_TRACK | Occupied Report | Throw | IN | 0 | CTC_DOUBLE_TRACK:IMW:TS1 | #N/A | CTC_DOUBLE_TRACK CTC_DOUBLE_TRACK:IMW:TS1 | CSn004 | -
Node 2 | 6 | CTC_DOUBLE_TRACK | Occupied Report | Throw | IN | 0 | CTC_DOUBLE_TRACK:IMW:TS2 | #N/A | CTC_DOUBLE_TRACK CTC_DOUBLE_TRACK:IMW:TS2 | CSn005 | -
Node 2 | 7 | Unassigned | Unassigned | 0 | IN | 0 | - | #N/A | Unassigned - | CSn006 | -
Node 2 | 8 | Unassigned | Unassigned | 0 | IN | 0 | - | #N/A | Unassigned - | CSn007 | -
Node 2 | 9 | Unassigned | Unassigned | 0 | IN | 0 | - | #N/A | Unassigned - | CSn008 | -
Node 2 | 10 | Unassigned | Unassigned | 0 | IN | 0 | - | #N/A | Unassigned - | CSn009 | -
Node 2 | 11 | Unassigned | Unassigned | 0 | IN | 0 | - | #N/A | Unassigned - | CSn010 | -
Node 2 | 12 | Unassigned | Unassigned | 0 | IN | 0 | - | #N/A | Unassigned - | CSn011 | -
Node 2 | 13 | Unassigned | Unassigned | 0 | IN | 0 | - | #N/A | Unassigned - | CSn012 | -
Node 2 | 14 | Unassigned | Unassigned | 0 | IN | 0 | - | #N/A | Unassigned - | CSn013 | -
Node 2 | 15 | Unassigned | Unassigned | 0 | IN | 0 | - | #N/A | Unassigned - | CSn014 | -
Node 2 | 16 | Unassigned | Unassigned | 0 | IN | 0 | - | #N/A | Unassigned - | CSn015 | -
Node 2 | 17 | CTC_DOUBLE_TRACK | Signal Head | Throw | OUT | 0 | CTC_DOUBLE_TRACK:OME:DBL:HEAD0:RED | #N/A | CTC_DOUBLE_TRACK CTC_DOUBLE_TRACK:OME:DBL:HEAD0:RED | CTn017 | -
Node 2 | 18 | CTC_DOUBLE_TRACK | Signal Head | Throw | OUT | 0 | CTC_DOUBLE_TRACK:OME:DBL:HEAD0:YEL | #N/A | CTC_DOUBLE_TRACK CTC_DOUBLE_TRACK:OME:DBL:HEAD0:YEL | CTn018 | -
Node 2 | 19 | CTC_DOUBLE_TRACK | Signal Head | Throw | OUT | 0 | CTC_DOUBLE_TRACK:OME:DBL:HEAD0:GRN | #N/A | CTC_DOUBLE_TRACK CTC_DOUBLE_TRACK:OME:DBL:HEAD0:GRN | CTn019 | -
Node 2 | 20 | CTC_DOUBLE_TRACK | Signal Head | Throw | OUT | 0 | CTC_DOUBLE_TRACK:OME:DBL:HEAD1:RED | #N/A | CTC_DOUBLE_TRACK CTC_DOUBLE_TRACK:OME:DBL:HEAD1:RED | CTn020 | -
Node 2 | 21 | CTC_DOUBLE_TRACK | Signal Head | Throw | OUT | 0 | CTC_DOUBLE_TRACK:OME:DBL:HEAD1:YEL | #N/A | CTC_DOUBLE_TRACK CTC_DOUBLE_TRACK:OME:DBL:HEAD1:YEL | CTn021 | -
Node 2 | 22 | CTC_DOUBLE_TRACK | Signal Head | Throw | OUT | 0 | CTC_DOUBLE_TRACK:OME:DBL:HEAD1:GRN | #N/A | CTC_DOUBLE_TRACK CTC_DOUBLE_TRACK:OME:DBL:HEAD1:GRN | CTn022 | -
Node 2 | 23 | CTC_DOUBLE_TRACK | Signal Head | Throw | OUT | 0 | CTC_DOUBLE_TRACK:OMW:DBL:HEAD0:RED | #N/A | CTC_DOUBLE_TRACK CTC_DOUBLE_TRACK:OMW:DBL:HEAD0:RED | CTn023 | -
Node 2 | 24 | CTC_DOUBLE_TRACK | Signal Head | Throw | OUT | 0 | CTC_DOUBLE_TRACK:OMW:DBL:HEAD0:YEL | #N/A | CTC_DOUBLE_TRACK CTC_DOUBLE_TRACK:OMW:DBL:HEAD0:YEL | CTn024 | -
Node 2 | 25 | CTC_DOUBLE_TRACK | Signal Head | Throw | OUT | 0 | CTC_DOUBLE_TRACK:OMW:DBL:HEAD0:GRN | #N/A | CTC_DOUBLE_TRACK CTC_DOUBLE_TRACK:OMW:DBL:HEAD0:GRN | CTn025 | -
Node 2 | 26 | CTC_DOUBLE_TRACK | Signal Head | Throw | OUT | 0 | CTC_DOUBLE_TRACK:OMW:DBL:HEAD1:RED | #N/A | CTC_DOUBLE_TRACK CTC_DOUBLE_TRACK:OMW:DBL:HEAD1:RED | CTn026 | -
Node 2 | 27 | CTC_DOUBLE_TRACK | Signal Head | Throw | OUT | 0 | CTC_DOUBLE_TRACK:OMW:DBL:HEAD1:YEL | #N/A | CTC_DOUBLE_TRACK CTC_DOUBLE_TRACK:OMW:DBL:HEAD1:YEL | CTn027 | -
Node 2 | 28 | CTC_DOUBLE_TRACK | Signal Head | Throw | OUT | 0 | CTC_DOUBLE_TRACK:OMW:DBL:HEAD1:GRN | #N/A | CTC_DOUBLE_TRACK CTC_DOUBLE_TRACK:OMW:DBL:HEAD1:GRN | CTn028 | -
Node 2 | 29 | Unassigned | Unassigned | 0 | OUT | 0 | - | #N/A | Unassigned - | CTn029 | -
Node 2 | 30 | Unassigned | Unassigned | 0 | OUT | 0 | - | #N/A | Unassigned - | CTn030 | -
Node 2 | 31 | Unassigned | Unassigned | 0 | OUT | 0 | - | #N/A | Unassigned - | CTn031 | -
Node 2 | 32 | Unassigned | Unassigned | 0 | OUT | 0 | - | #N/A | Unassigned - | CTn032 | -
Node 2 | 33 | CTC_DOUBLE_TRACK | Signal Head | Throw | OUT | 0 | CTC_DOUBLE_TRACK:IME:DBL:HEAD0:RED | #N/A | CTC_DOUBLE_TRACK CTC_DOUBLE_TRACK:IME:DBL:HEAD0:RED | CTn033 | -
Node 2 | 34 | CTC_DOUBLE_TRACK | Signal Head | Throw | OUT | 0 | CTC_DOUBLE_TRACK:IME:DBL:HEAD0:YEL | #N/A | CTC_DOUBLE_TRACK CTC_DOUBLE_TRACK:IME:DBL:HEAD0:YEL | CTn034 | -
Node 2 | 35 | CTC_DOUBLE_TRACK | Signal Head | Throw | OUT | 0 | CTC_DOUBLE_TRACK:IME:DBL:HEAD0:GRN | #N/A | CTC_DOUBLE_TRACK CTC_DOUBLE_TRACK:IME:DBL:HEAD0:GRN | CTn035 | -
Node 2 | 36 | CTC_DOUBLE_TRACK | Signal Head | Throw | OUT | 0 | CTC_DOUBLE_TRACK:IME:DBL:HEAD1:RED | #N/A | CTC_DOUBLE_TRACK CTC_DOUBLE_TRACK:IME:DBL:HEAD1:RED | CTn036 | -
Node 2 | 37 | CTC_DOUBLE_TRACK | Signal Head | Throw | OUT | 0 | CTC_DOUBLE_TRACK:IME:DBL:HEAD1:YEL | #N/A | CTC_DOUBLE_TRACK CTC_DOUBLE_TRACK:IME:DBL:HEAD1:YEL | CSn037 | -
Node 2 | 38 | CTC_DOUBLE_TRACK | Signal Head | Throw | OUT | 0 | CTC_DOUBLE_TRACK:IME:DBL:HEAD1:GRN | #N/A | CTC_DOUBLE_TRACK CTC_DOUBLE_TRACK:IME:DBL:HEAD1:GRN | CTn038 | -
Node 2 | 39 | CTC_DOUBLE_TRACK | Signal Head | Throw | OUT | 0 | CTC_DOUBLE_TRACK:IMW:DBL:HEAD0:RED | #N/A | CTC_DOUBLE_TRACK CTC_DOUBLE_TRACK:IMW:DBL:HEAD0:RED | CTn039 | -
Node 2 | 40 | CTC_DOUBLE_TRACK | Signal Head | Throw | OUT | 0 | CTC_DOUBLE_TRACK:IMW:DBL:HEAD0:YEL | #N/A | CTC_DOUBLE_TRACK CTC_DOUBLE_TRACK:IMW:DBL:HEAD0:YEL | CTn040 | -
Node 2 | 41 | CTC_DOUBLE_TRACK | Signal Head | Throw | OUT | 0 | CTC_DOUBLE_TRACK:IMW:DBL:HEAD0:GRN | #N/A | CTC_DOUBLE_TRACK CTC_DOUBLE_TRACK:IMW:DBL:HEAD0:GRN | CTn041 | -
Node 2 | 42 | CTC_DOUBLE_TRACK | Signal Head | Throw | OUT | 0 | CTC_DOUBLE_TRACK:IMW:DBL:HEAD1:RED | #N/A | CTC_DOUBLE_TRACK CTC_DOUBLE_TRACK:IMW:DBL:HEAD1:RED | CTn042 | -
Node 2 | 43 | CTC_DOUBLE_TRACK | Signal Head | Throw | OUT | 0 | CTC_DOUBLE_TRACK:IMW:DBL:HEAD1:YEL | #N/A | CTC_DOUBLE_TRACK CTC_DOUBLE_TRACK:IMW:DBL:HEAD1:YEL | CTn043 | -
Node 2 | 44 | CTC_DOUBLE_TRACK | Signal Head | Throw | OUT | 0 | CTC_DOUBLE_TRACK:IMW:DBL:HEAD1:GRN | #N/A | CTC_DOUBLE_TRACK CTC_DOUBLE_TRACK:IMW:DBL:HEAD1:GRN | CTn044 | -
Node 2 | 45 | Unassigned | Unassigned | 0 | OUT | 0 | - | #N/A | Unassigned - | CTn045 | -
Node 2 | 46 | Unassigned | Unassigned | 0 | OUT | 0 | - | #N/A | Unassigned - | CTn046 | -
Node 2 | 47 | Unassigned | Unassigned | 0 | OUT | 0 | - | #N/A | Unassigned - | CTn047 | -
Node 2 | 48 | Unassigned | Unassigned | 0 | OUT | 0 | - | #N/A | Unassigned - | CTn048 | -
Node 3 | 1 | CTC_OS_LEFT | Occupied Report | Throw | IN | 0 | CTC_OS_LEFT:OME:TS1 | #N/A | CTC_OS_LEFT CTC_OS_LEFT:OME:TS1 | CSn001 | -
Node 3 | 2 | CTC_OS_LEFT | Occupied Report | Throw | IN | 0 | CTC_OS_LEFT:OME:TS2 | #N/A | CTC_OS_LEFT CTC_OS_LEFT:OME:TS2 | CSn002 | -
Node 3 | 3 | Unassigned | Unassigned | 0 | IN | 0 | - | #N/A | Unassigned - | CSn003 | -
Node 3 | 4 | Unassigned | Unassigned | 0 | IN | 0 | - | #N/A | Unassigned - | CSn004 | -
Node 3 | 5 | CTC_OS_LEFT | Occupied Report | Throw | IN | 0 | CTC_OS_LEFT:IMW:TS1 | #N/A | CTC_OS_LEFT CTC_OS_LEFT:IMW:TS1 | CSn005 | -
Node 3 | 6 | CTC_OS_LEFT | Occupied Report | Throw | IN | 0 | CTC_OS_LEFT:IMW:TS2 | #N/A | CTC_OS_LEFT CTC_OS_LEFT:IMW:TS2 | CSn006 | -
Node 3 | 7 | Unassigned | Unassigned | 0 | IN | 0 | - | #N/A | Unassigned - | CSn007 | -
Node 3 | 8 | Unassigned | Unassigned | 0 | IN | 0 | - | #N/A | Unassigned - | CSn008 | -
Node 3 | 9 | CTC_OS_LEFT | Route Selected Report | Close | IN | 0 | CTC_OS_LEFT:TO_RSR | #N/A | CTC_OS_LEFT CTC_OS_LEFT:TO_RSR | CSn009 | -
Node 3 | 10 | CTC_OS_LEFT | Route Unselected Report | Close | IN | 0 | CTC_OS_LEFT:TO_RUR | #N/A | CTC_OS_LEFT CTC_OS_LEFT:TO_RUR | CSn010 | -
Node 3 | 11 | Unassigned | Unassigned | 0 | IN | 0 | - | #N/A | Unassigned - | CSn011 | -
Node 3 | 12 | Unassigned | Unassigned | 0 | IN | 0 | - | #N/A | Unassigned - | CSn012 | -
Node 3 | 13 | Unassigned | Unassigned | 0 | IN | 0 | - | #N/A | Unassigned - | CSn013 | -
Node 3 | 14 | Unassigned | Unassigned | 0 | IN | 0 | - | #N/A | Unassigned - | CSn014 | -
Node 3 | 15 | Unassigned | Unassigned | 0 | IN | 0 | - | #N/A | Unassigned - | CSn015 | -
Node 3 | 16 | Unassigned | Unassigned | 0 | IN | 0 | - | #N/A | Unassigned - | CSn016 | -
Node 3 | 17 | CTC_OS_LEFT | Signal Head | Throw | OUT | 0 | CTC_OS_LEFT:OME:DBL:HEAD0:RED | #N/A | CTC_OS_LEFT CTC_OS_LEFT:OME:DBL:HEAD0:RED | CTn017 | -
Node 3 | 18 | CTC_OS_LEFT | Signal Head | Throw | OUT | 0 | CTC_OS_LEFT:OME:DBL:HEAD0:YEL | #N/A | CTC_OS_LEFT CTC_OS_LEFT:OME:DBL:HEAD0:YEL | CTn018 | -
Node 3 | 19 | CTC_OS_LEFT | Signal Head | Throw | OUT | 0 | CTC_OS_LEFT:OME:DBL:HEAD0:GRN | #N/A | CTC_OS_LEFT CTC_OS_LEFT:OME:DBL:HEAD0:GRN | CTn019 | -
Node 3 | 20 | CTC_OS_LEFT | Signal Head | Throw | OUT | 0 | CTC_OS_LEFT:OME:DBL:HEAD1:RED | #N/A | CTC_OS_LEFT CTC_OS_LEFT:OME:DBL:HEAD1:RED | CTn020 | -
Node 3 | 21 | CTC_OS_LEFT | Signal Head | Throw | OUT | 0 | CTC_OS_LEFT:OME:DBL:HEAD1:YEL | #N/A | CTC_OS_LEFT CTC_OS_LEFT:OME:DBL:HEAD1:YEL | CTn021 | -
Node 3 | 22 | CTC_OS_LEFT | Signal Head | Throw | OUT | 0 | CTC_OS_LEFT:OME:DBL:HEAD1:GRN | #N/A | CTC_OS_LEFT CTC_OS_LEFT:OME:DBL:HEAD1:GRN | CTn022 | -
Node 3 | 23 | CTC_OS_LEFT | Signal Head | Throw | OUT | 0 | CTC_OS_LEFT:OMW:DBL:HEAD0:RED | #N/A | CTC_OS_LEFT CTC_OS_LEFT:OMW:DBL:HEAD0:RED | CTn023 | -
Node 3 | 24 | CTC_OS_LEFT | Signal Head | Throw | OUT | 0 | CTC_OS_LEFT:OMW:DBL:HEAD0:YEL | #N/A | CTC_OS_LEFT CTC_OS_LEFT:OMW:DBL:HEAD0:YEL | CTn024 | -
Node 3 | 25 | CTC_OS_LEFT | Signal Head | Throw | OUT | 0 | CTC_OS_LEFT:OMW:DBL:HEAD0:GRN | #N/A | CTC_OS_LEFT CTC_OS_LEFT:OMW:DBL:HEAD0:GRN | CTn025 | -
Node 3 | 26 | CTC_OS_LEFT | Signal Head | Throw | OUT | 0 | CTC_OS_LEFT:OMW:DBL:HEAD1:RED | #N/A | CTC_OS_LEFT CTC_OS_LEFT:OMW:DBL:HEAD1:RED | CTn026 | -
Node 3 | 27 | CTC_OS_LEFT | Signal Head | Throw | OUT | 0 | CTC_OS_LEFT:OMW:DBL:HEAD1:YEL | #N/A | CTC_OS_LEFT CTC_OS_LEFT:OMW:DBL:HEAD1:YEL | CTn027 | -
Node 3 | 28 | CTC_OS_LEFT | Signal Head | Throw | OUT | 0 | CTC_OS_LEFT:OMW:DBL:HEAD1:GRN | #N/A | CTC_OS_LEFT CTC_OS_LEFT:OMW:DBL:HEAD1:GRN | CTn028 | -
Node 3 | 29 | Unassigned | Unassigned | 0 | OUT | 0 | - | #N/A | Unassigned - | CTn029 | -
Node 3 | 30 | CTC_OS_LEFT | Signal Head | Throw | OUT | 0 | CTC_OS_LEFT:IME:DWF:HEAD0:RED | #N/A | CTC_OS_LEFT CTC_OS_LEFT:IME:DWF:HEAD0:RED | CTn030 | -
Node 3 | 31 | CTC_OS_LEFT | Signal Head | Throw | OUT | 0 | CTC_OS_LEFT:IME:DWF:HEAD0:YEL | #N/A | CTC_OS_LEFT CTC_OS_LEFT:IME:DWF:HEAD0:YEL | CTn031 | -
Node 3 | 32 | CTC_OS_LEFT | Signal Head | Throw | OUT | 0 | CTC_OS_LEFT:IME:DWF:HEAD0:GRN | #N/A | CTC_OS_LEFT CTC_OS_LEFT:IME:DWF:HEAD0:GRN | CTn032 | -
Node 3 | 33 | CTC_OS_LEFT | Select Route Command | Close | OUT | 0 | CTC_OS_LEFT:TO_SRC | #N/A | CTC_OS_LEFT CTC_OS_LEFT:TO_SRC | CTn033 | -
Node 3 | 34 | CTC_OS_LEFT | Turnout Locked Light On | Close | OUT | 0 | CTC_OS_LEFT:TO_TULO | #N/A | CTC_OS_LEFT CTC_OS_LEFT:TO_TULO | CTn034 | -
Node 3 | 35 | Unassigned | Unassigned | 0 | OUT | 0 | - | #N/A | Unassigned - | CTn035 | -
Node 3 | 36 | Unassigned | Unassigned | 0 | OUT | 0 | - | #N/A | Unassigned - | CTn036 | -
Node 3 | 37 | Unassigned | Unassigned | 0 | OUT | 0 | - | #N/A | Unassigned - | CSn037 | -
Node 3 | 38 | Unassigned | Unassigned | 0 | OUT | 0 | - | #N/A | Unassigned - | CTn038 | -
Node 3 | 39 | Unassigned | Unassigned | 0 | OUT | 0 | - | #N/A | Unassigned - | CTn039 | -
Node 3 | 40 | Unassigned | Unassigned | 0 | OUT | 0 | - | #N/A | Unassigned - | CTn040 | -
Node 3 | 41 | Unassigned | Unassigned | 0 | OUT | 0 | - | #N/A | Unassigned - | CTn041 | -
Node 3 | 42 | Unassigned | Unassigned | 0 | OUT | 0 | - | #N/A | Unassigned - | CTn042 | -
Node 3 | 43 | Unassigned | Unassigned | 0 | OUT | 0 | - | #N/A | Unassigned - | CTn043 | -
Node 3 | 44 | Unassigned | Unassigned | 0 | OUT | 0 | - | #N/A | Unassigned - | CTn044 | -
Node 3 | 45 | Unassigned | Unassigned | 0 | OUT | 0 | - | #N/A | Unassigned - | CTn045 | -
Node 3 | 46 | Unassigned | Unassigned | 0 | OUT | 0 | - | #N/A | Unassigned - | CTn046 | -
Node 3 | 47 | Unassigned | Unassigned | 0 | OUT | 0 | - | #N/A | Unassigned - | CTn047 | -
Node 3 | 48 | Unassigned | Unassigned | 0 | OUT | 0 | - | #N/A | Unassigned - | CTn048 | -
Node 4 | 1 | CTC_OS_RIGHT | Occupied Report | Throw | IN | 0 | CTC_OS_RIGHT:OME:TS1 | #N/A | CTC_OS_RIGHT CTC_OS_RIGHT:OME:TS1 | CSn001 | -
Node 4 | 2 | CTC_OS_RIGHT | Occupied Report | Throw | IN | 0 | CTC_OS_RIGHT:OME:TS2 | #N/A | CTC_OS_RIGHT CTC_OS_RIGHT:OME:TS2 | CSn002 | -
Node 4 | 3 | Unassigned | Unassigned | 0 | IN | 0 | - | #N/A | Unassigned - | CSn003 | -
Node 4 | 4 | Unassigned | Unassigned | 0 | IN | 0 | - | #N/A | Unassigned - | CSn004 | -
Node 4 | 5 | CTC_OS_RIGHT | Occupied Report | Throw | IN | 0 | CTC_OS_RIGHT:IMW:TS1 | #N/A | CTC_OS_RIGHT CTC_OS_RIGHT:IMW:TS1 | CSn005 | -
Node 4 | 6 | Unassigned | Unassigned | 0 | IN | 0 | - | #N/A | Unassigned - | CSn006 | -
Node 4 | 7 | Unassigned | Unassigned | 0 | IN | 0 | - | #N/A | Unassigned - | CSn007 | -
Node 4 | 8 | Unassigned | Unassigned | 0 | IN | 0 | - | #N/A | Unassigned - | CSn008 | -
Node 4 | 9 | CTC_OS_RIGHT | Route Selected Report | Close | IN | 0 | CTC_OS_RIGHT:TO_RSR | #N/A | CTC_OS_RIGHT CTC_OS_RIGHT:TO_RSR | CSn009 | -
Node 4 | 10 | CTC_OS_RIGHT | Route Unselected Report | Close | IN | 0 | CTC_OS_RIGHT:TO_RUR | #N/A | CTC_OS_RIGHT CTC_OS_RIGHT:TO_RUR | CSn010 | -
Node 4 | 11 | Unassigned | Unassigned | 0 | IN | 0 | - | #N/A | Unassigned - | CSn011 | -
Node 4 | 12 | Unassigned | Unassigned | 0 | IN | 0 | - | #N/A | Unassigned - | CSn012 | -
Node 4 | 13 | Unassigned | Unassigned | 0 | IN | 0 | - | #N/A | Unassigned - | CSn013 | -
Node 4 | 14 | Unassigned | Unassigned | 0 | IN | 0 | - | #N/A | Unassigned - | CSn014 | -
Node 4 | 15 | Unassigned | Unassigned | 0 | IN | 0 | - | #N/A | Unassigned - | CSn015 | -
Node 4 | 16 | Unassigned | Unassigned | 0 | IN | 0 | - | #N/A | Unassigned - | CSn016 | -
Node 4 | 17 | CTC_OS_RIGHT | Signal Head | Throw | OUT | 0 | CTC_OS_RIGHT:OME:DBL:HEAD0:RED | #N/A | CTC_OS_RIGHT CTC_OS_RIGHT:OME:DBL:HEAD0:RED | CTn017 | -
Node 4 | 18 | CTC_OS_RIGHT | Signal Head | Throw | OUT | 0 | CTC_OS_RIGHT:OME:DBL:HEAD0:YEL | #N/A | CTC_OS_RIGHT CTC_OS_RIGHT:OME:DBL:HEAD0:YEL | CTn018 | -
Node 4 | 19 | CTC_OS_RIGHT | Signal Head | Throw | OUT | 0 | CTC_OS_RIGHT:OME:DBL:HEAD0:GRN | #N/A | CTC_OS_RIGHT CTC_OS_RIGHT:OME:DBL:HEAD0:GRN | CTn019 | -
Node 4 | 20 | CTC_OS_RIGHT | Signal Head | Throw | OUT | 0 | CTC_OS_RIGHT:OME:DBL:HEAD1:RED | #N/A | CTC_OS_RIGHT CTC_OS_RIGHT:OME:DBL:HEAD1:RED | CTn020 | -
Node 4 | 21 | CTC_OS_RIGHT | Signal Head | Throw | OUT | 0 | CTC_OS_RIGHT:OME:DBL:HEAD1:YEL | #N/A | CTC_OS_RIGHT CTC_OS_RIGHT:OME:DBL:HEAD1:YEL | CTn021 | -
Node 4 | 22 | CTC_OS_RIGHT | Signal Head | Throw | OUT | 0 | CTC_OS_RIGHT:OME:DBL:HEAD1:GRN | #N/A | CTC_OS_RIGHT CTC_OS_RIGHT:OME:DBL:HEAD1:GRN | CTn022 | -
Node 4 | 23 | CTC_OS_RIGHT | Signal Head | Throw | OUT | 0 | CTC_OS_RIGHT:OMW:DBL:HEAD0:RED | #N/A | CTC_OS_RIGHT CTC_OS_RIGHT:OMW:DBL:HEAD0:RED | CTn023 | -
Node 4 | 24 | CTC_OS_RIGHT | Signal Head | Throw | OUT | 0 | CTC_OS_RIGHT:OMW:DBL:HEAD0:YEL | #N/A | CTC_OS_RIGHT CTC_OS_RIGHT:OMW:DBL:HEAD0:YEL | CTn024 | -
Node 4 | 25 | CTC_OS_RIGHT | Signal Head | Throw | OUT | 0 | CTC_OS_RIGHT:OMW:DBL:HEAD0:GRN | #N/A | CTC_OS_RIGHT CTC_OS_RIGHT:OMW:DBL:HEAD0:GRN | CTn025 | -
Node 4 | 26 | CTC_OS_RIGHT | Signal Head | Throw | OUT | 0 | CTC_OS_RIGHT:OMW:DBL:HEAD1:RED | #N/A | CTC_OS_RIGHT CTC_OS_RIGHT:OMW:DBL:HEAD1:RED | CTn026 | -
Node 4 | 27 | CTC_OS_RIGHT | Signal Head | Throw | OUT | 0 | CTC_OS_RIGHT:OMW:DBL:HEAD1:YEL | #N/A | CTC_OS_RIGHT CTC_OS_RIGHT:OMW:DBL:HEAD1:YEL | CTn027 | -
Node 4 | 28 | CTC_OS_RIGHT | Signal Head | Throw | OUT | 0 | CTC_OS_RIGHT:OMW:DBL:HEAD1:GRN | #N/A | CTC_OS_RIGHT CTC_OS_RIGHT:OMW:DBL:HEAD1:GRN | CTn028 | -
Node 4 | 29 | Unassigned | Unassigned | 0 | OUT | 0 | - | #N/A | Unassigned - | CTn029 | -
Node 4 | 30 | CTC_OS_RIGHT | Signal Head | Throw | OUT | 0 | CTC_OS_RIGHT:IMW:DWF:HEAD0:RED | #N/A | CTC_OS_RIGHT CTC_OS_RIGHT:IMW:DWF:HEAD0:RED | CTn030 | -
Node 4 | 31 | CTC_OS_RIGHT | Signal Head | Throw | OUT | 0 | CTC_OS_RIGHT:IMW:DWF:HEAD0:YEL | #N/A | CTC_OS_RIGHT CTC_OS_RIGHT:IMW:DWF:HEAD0:YEL | CTn031 | -
Node 4 | 32 | CTC_OS_RIGHT | Signal Head | Throw | OUT | 0 | CTC_OS_RIGHT:IMW:DWF:HEAD0:GRN | #N/A | CTC_OS_RIGHT CTC_OS_RIGHT:IMW:DWF:HEAD0:GRN | CTn032 | -
Node 4 | 33 | CTC_OS_RIGHT | Select Route Command | Close | OUT | 0 | CTC_OS_RIGHT:TO_SRC | #N/A | CTC_OS_RIGHT CTC_OS_RIGHT:TO_SRC | CTn033 | -
Node 4 | 34 | CTC_OS_RIGHT | Turnout Locked Light On | Close | OUT | 0 | CTC_OS_RIGHT:TO_TULO | #N/A | CTC_OS_RIGHT CTC_OS_RIGHT:TO_TULO | CTn034 | -
Node 4 | 35 | Unassigned | Unassigned | 0 | OUT | 0 | - | #N/A | Unassigned - | CTn035 | -
Node 4 | 36 | Unassigned | Unassigned | 0 | OUT | 0 | - | #N/A | Unassigned - | CTn036 | -
Node 4 | 37 | Unassigned | Unassigned | 0 | OUT | 0 | - | #N/A | Unassigned - | CSn037 | -
Node 4 | 38 | Unassigned | Unassigned | 0 | OUT | 0 | - | #N/A | Unassigned - | CTn038 | -
Node 4 | 39 | Unassigned | Unassigned | 0 | OUT | 0 | - | #N/A | Unassigned - | CTn039 | -
Node 4 | 40 | Unassigned | Unassigned | 0 | OUT | 0 | - | #N/A | Unassigned - | CTn040 | -
Node 4 | 41 | Unassigned | Unassigned | 0 | OUT | 0 | - | #N/A | Unassigned - | CTn041 | -
Node 4 | 42 | Unassigned | Unassigned | 0 | OUT | 0 | - | #N/A | Unassigned - | CTn042 | -
Node 4 | 43 | Unassigned | Unassigned | 0 | OUT | 0 | - | #N/A | Unassigned - | CTn043 | -
Node 4 | 44 | Unassigned | Unassigned | 0 | OUT | 0 | - | #N/A | Unassigned - | CTn044 | -
Node 4 | 45 | Unassigned | Unassigned | 0 | OUT | 0 | - | #N/A | Unassigned - | CTn045 | -
Node 4 | 46 | Unassigned | Unassigned | 0 | OUT | 0 | - | #N/A | Unassigned - | CTn046 | -
Node 4 | 47 | Unassigned | Unassigned | 0 | OUT | 0 | - | #N/A | Unassigned - | CTn047 | -
Node 4 | 48 | Unassigned | Unassigned | 0 | OUT | 0 | - | #N/A | Unassigned - | CTn048 | -
Node 5 | 1 | CTC_XOVR_RIGHT | Occupied Report | Throw | IN | 0 | CTC_XOVR_RIGHT:OME:TS1 | #N/A | CTC_XOVR_RIGHT CTC_XOVR_RIGHT:OME:TS1 | CSn001 | -
Node 5 | 2 | CTC_XOVR_RIGHT | Occupied Report | Throw | IN | 0 | CTC_XOVR_RIGHT:OME:TS2 | #N/A | CTC_XOVR_RIGHT CTC_XOVR_RIGHT:OME:TS2 | CSn002 | -
Node 5 | 3 | Unassigned | Unassigned | 0 | IN | 0 | - | #N/A | Unassigned - | CSn003 | -
Node 5 | 4 | Unassigned | Unassigned | 0 | IN | 0 | - | #N/A | Unassigned - | CSn004 | -
Node 5 | 5 | CTC_XOVR_RIGHT | Occupied Report | Throw | IN | 0 | CTC_XOVR_RIGHT:IMW:TS1 | #N/A | CTC_XOVR_RIGHT CTC_XOVR_RIGHT:IMW:TS1 | CSn005 | -
Node 5 | 6 | CTC_XOVR_RIGHT | Occupied Report | Throw | IN | 0 | CTC_XOVR_RIGHT:IMW:TS2 | #N/A | CTC_XOVR_RIGHT CTC_XOVR_RIGHT:IMW:TS2 | CSn006 | -
Node 5 | 7 | Unassigned | Unassigned | 0 | IN | 0 | - | #N/A | Unassigned - | CSn007 | -
Node 5 | 8 | Unassigned | Unassigned | 0 | IN | 0 | - | #N/A | Unassigned - | CSn008 | -
Node 5 | 9 | CTC_XOVR_RIGHT | Route Selected Report | Close | IN | 0 | CTC_XOVR_RIGHT:TO_RSR | #N/A | CTC_XOVR_RIGHT CTC_XOVR_RIGHT:TO_RSR | CSn009 | -
Node 5 | 10 | CTC_XOVR_RIGHT | Route Unselected Report | Close | IN | 0 | CTC_XOVR_RIGHT:TO_RUR | #N/A | CTC_XOVR_RIGHT CTC_XOVR_RIGHT:TO_RUR | CSn010 | -
Node 5 | 11 | Unassigned | Unassigned | 0 | IN | 0 | - | #N/A | Unassigned - | CSn011 | -
Node 5 | 12 | Unassigned | Unassigned | 0 | IN | 0 | - | #N/A | Unassigned - | CSn012 | -
Node 5 | 13 | Unassigned | Unassigned | 0 | IN | 0 | - | #N/A | Unassigned - | CSn013 | -
Node 5 | 14 | Unassigned | Unassigned | 0 | IN | 0 | - | #N/A | Unassigned - | CSn014 | -
Node 5 | 15 | Unassigned | Unassigned | 0 | IN | 0 | - | #N/A | Unassigned - | CSn015 | -
Node 5 | 16 | Unassigned | Unassigned | 0 | IN | 0 | - | #N/A | Unassigned - | CSn016 | -
Node 5 | 17 | CTC_XOVR_RIGHT | Signal Head | Throw | OUT | 0 | CTC_XOVR_RIGHT:OME:DBL:HEAD0:RED | #N/A | CTC_XOVR_RIGHT CTC_XOVR_RIGHT:OME:DBL:HEAD0:RED | CTn017 | -
Node 5 | 18 | CTC_XOVR_RIGHT | Signal Head | Throw | OUT | 0 | CTC_XOVR_RIGHT:OME:DBL:HEAD0:YEL | #N/A | CTC_XOVR_RIGHT CTC_XOVR_RIGHT:OME:DBL:HEAD0:YEL | CTn018 | -
Node 5 | 19 | CTC_XOVR_RIGHT | Signal Head | Throw | OUT | 0 | CTC_XOVR_RIGHT:OME:DBL:HEAD0:GRN | #N/A | CTC_XOVR_RIGHT CTC_XOVR_RIGHT:OME:DBL:HEAD0:GRN | CTn019 | -
Node 5 | 20 | CTC_XOVR_RIGHT | Signal Head | Throw | OUT | 0 | CTC_XOVR_RIGHT:OME:DBL:HEAD1:RED | #N/A | CTC_XOVR_RIGHT CTC_XOVR_RIGHT:OME:DBL:HEAD1:RED | CTn020 | -
Node 5 | 21 | CTC_XOVR_RIGHT | Signal Head | Throw | OUT | 0 | CTC_XOVR_RIGHT:OME:DBL:HEAD1:YEL | #N/A | CTC_XOVR_RIGHT CTC_XOVR_RIGHT:OME:DBL:HEAD1:YEL | CTn021 | -
Node 5 | 22 | CTC_XOVR_RIGHT | Signal Head | Throw | OUT | 0 | CTC_XOVR_RIGHT:OME:DBL:HEAD1:GRN | #N/A | CTC_XOVR_RIGHT CTC_XOVR_RIGHT:OME:DBL:HEAD1:GRN | CTn022 | -
Node 5 | 23 | CTC_XOVR_RIGHT | Signal Head | Throw | OUT | 0 | CTC_XOVR_RIGHT:OMW:DBL:HEAD0:RED | #N/A | CTC_XOVR_RIGHT CTC_XOVR_RIGHT:OMW:DBL:HEAD0:RED | CTn023 | -
Node 5 | 24 | CTC_XOVR_RIGHT | Signal Head | Throw | OUT | 0 | CTC_XOVR_RIGHT:OMW:DBL:HEAD0:YEL | #N/A | CTC_XOVR_RIGHT CTC_XOVR_RIGHT:OMW:DBL:HEAD0:YEL | CTn024 | -
Node 5 | 25 | CTC_XOVR_RIGHT | Signal Head | Throw | OUT | 0 | CTC_XOVR_RIGHT:OMW:DBL:HEAD0:GRN | #N/A | CTC_XOVR_RIGHT CTC_XOVR_RIGHT:OMW:DBL:HEAD0:GRN | CTn025 | -
Node 5 | 26 | CTC_XOVR_RIGHT | Signal Head | Throw | OUT | 0 | CTC_XOVR_RIGHT:OMW:DBL:HEAD1:RED | #N/A | CTC_XOVR_RIGHT CTC_XOVR_RIGHT:OMW:DBL:HEAD1:RED | CTn026 | -
Node 5 | 27 | CTC_XOVR_RIGHT | Signal Head | Throw | OUT | 0 | CTC_XOVR_RIGHT:OMW:DBL:HEAD1:YEL | #N/A | CTC_XOVR_RIGHT CTC_XOVR_RIGHT:OMW:DBL:HEAD1:YEL | CTn027 | -
Node 5 | 28 | CTC_XOVR_RIGHT | Signal Head | Throw | OUT | 0 | CTC_XOVR_RIGHT:OMW:DBL:HEAD1:GRN | #N/A | CTC_XOVR_RIGHT CTC_XOVR_RIGHT:OMW:DBL:HEAD1:GRN | CTn028 | -
Node 5 | 29 | CTC_XOVR_RIGHT | Select Route Command | Close | OUT | 0 | CTC_XOVR_RIGHT:TO_SRC | #N/A | CTC_XOVR_RIGHT CTC_XOVR_RIGHT:TO_SRC | CTn029 | -
Node 5 | 30 | CTC_XOVR_RIGHT | Turnout Unlocked Light On | Close | OUT | 0 | CTC_XOVR_RIGHT:TO_TULO | #N/A | CTC_XOVR_RIGHT CTC_XOVR_RIGHT:TO_TULO | CTn030 | -
Node 5 | 31 | Unassigned | Unassigned | 0 | OUT | 0 | - | #N/A | Unassigned - | CTn031 | -
Node 5 | 32 | Unassigned | Unassigned | 0 | OUT | 0 | - | #N/A | Unassigned - | CTn032 | -
Node 5 | 33 | CTC_XOVR_RIGHT | Signal Head | Throw | OUT | 0 | CTC_XOVR_RIGHT:IME:DBL:HEAD0:RED | #N/A | CTC_XOVR_RIGHT CTC_XOVR_RIGHT:IME:DBL:HEAD0:RED | CTn033 | -
Node 5 | 34 | CTC_XOVR_RIGHT | Signal Head | Throw | OUT | 0 | CTC_XOVR_RIGHT:IME:DBL:HEAD0:YEL | #N/A | CTC_XOVR_RIGHT CTC_XOVR_RIGHT:IME:DBL:HEAD0:YEL | CTn034 | -
Node 5 | 35 | CTC_XOVR_RIGHT | Signal Head | Throw | OUT | 0 | CTC_XOVR_RIGHT:IME:DBL:HEAD0:GRN | #N/A | CTC_XOVR_RIGHT CTC_XOVR_RIGHT:IME:DBL:HEAD0:GRN | CTn035 | -
Node 5 | 36 | CTC_XOVR_RIGHT | Signal Head | Throw | OUT | 0 | CTC_XOVR_RIGHT:IME:DBL:HEAD1:RED | #N/A | CTC_XOVR_RIGHT CTC_XOVR_RIGHT:IME:DBL:HEAD1:RED | CTn036 | -
Node 5 | 37 | CTC_XOVR_RIGHT | Signal Head | Throw | OUT | 0 | CTC_XOVR_RIGHT:IME:DBL:HEAD1:YEL | #N/A | CTC_XOVR_RIGHT CTC_XOVR_RIGHT:IME:DBL:HEAD1:YEL | CSn037 | -
Node 5 | 38 | CTC_XOVR_RIGHT | Signal Head | Throw | OUT | 0 | CTC_XOVR_RIGHT:IME:DBL:HEAD1:GRN | #N/A | CTC_XOVR_RIGHT CTC_XOVR_RIGHT:IME:DBL:HEAD1:GRN | CTn038 | -
Node 5 | 39 | CTC_XOVR_RIGHT | Signal Head | Throw | OUT | 0 | CTC_XOVR_RIGHT:IMW:DBL:HEAD0:RED | #N/A | CTC_XOVR_RIGHT CTC_XOVR_RIGHT:IMW:DBL:HEAD0:RED | CTn039 | -
Node 5 | 40 | CTC_XOVR_RIGHT | Signal Head | Throw | OUT | 0 | CTC_XOVR_RIGHT:IMW:DBL:HEAD0:YEL | #N/A | CTC_XOVR_RIGHT CTC_XOVR_RIGHT:IMW:DBL:HEAD0:YEL | CTn040 | -
Node 5 | 41 | CTC_XOVR_RIGHT | Signal Head | Throw | OUT | 0 | CTC_XOVR_RIGHT:IMW:DBL:HEAD0:GRN | #N/A | CTC_XOVR_RIGHT CTC_XOVR_RIGHT:IMW:DBL:HEAD0:GRN | CTn041 | -
Node 5 | 42 | CTC_XOVR_RIGHT | Signal Head | Throw | OUT | 0 | CTC_XOVR_RIGHT:IMW:DBL:HEAD1:RED | #N/A | CTC_XOVR_RIGHT CTC_XOVR_RIGHT:IMW:DBL:HEAD1:RED | CTn042 | -
Node 5 | 43 | CTC_XOVR_RIGHT | Signal Head | Throw | OUT | 0 | CTC_XOVR_RIGHT:IMW:DBL:HEAD1:YEL | #N/A | CTC_XOVR_RIGHT CTC_XOVR_RIGHT:IMW:DBL:HEAD1:YEL | CTn043 | -
Node 5 | 44 | CTC_XOVR_RIGHT | Signal Head | Throw | OUT | 0 | CTC_XOVR_RIGHT:IMW:DBL:HEAD1:GRN | #N/A | CTC_XOVR_RIGHT CTC_XOVR_RIGHT:IMW:DBL:HEAD1:GRN | CTn044 | -
Node 5 | 45 | Unassigned | Unassigned | 0 | OUT | 0 | - | #N/A | Unassigned - | CTn045 | -
Node 5 | 46 | Unassigned | Unassigned | 0 | OUT | 0 | - | #N/A | Unassigned - | CTn046 | -
Node 5 | 47 | Unassigned | Unassigned | 0 | OUT | 0 | - | #N/A | Unassigned - | CTn047 | -
Node 5 | 48 | Unassigned | Unassigned | 0 | OUT | 0 | - | #N/A | Unassigned - | CTn048 | -
Node 6 | 1 | CTC_XOVR_LEFT | Occupied Report | Throw | IN | 0 | CTC_XOVR_LEFT:OME:TS1 | #N/A | CTC_XOVR_LEFT CTC_XOVR_LEFT:OME:TS1 | CSn001 | -
Node 6 | 2 | CTC_XOVR_LEFT | Occupied Report | Throw | IN | 0 | CTC_XOVR_LEFT:OME:TS2 | #N/A | CTC_XOVR_LEFT CTC_XOVR_LEFT:OME:TS2 | CSn002 | -
Node 6 | 3 | Unassigned | Unassigned | 0 | IN | 0 | - | #N/A | Unassigned - | CSn003 | -
Node 6 | 4 | Unassigned | Unassigned | 0 | IN | 0 | - | #N/A | Unassigned - | CSn004 | -
Node 6 | 5 | CTC_XOVR_LEFT | Occupied Report | Throw | IN | 0 | CTC_XOVR_LEFT:IMW:TS1 | #N/A | CTC_XOVR_LEFT CTC_XOVR_LEFT:IMW:TS1 | CSn005 | -
Node 6 | 6 | CTC_XOVR_LEFT | Occupied Report | Throw | IN | 0 | CTC_XOVR_LEFT:IMW:TS2 | #N/A | CTC_XOVR_LEFT CTC_XOVR_LEFT:IMW:TS2 | CSn006 | -
Node 6 | 7 | Unassigned | Unassigned | 0 | IN | 0 | - | #N/A | Unassigned - | CSn007 | -
Node 6 | 8 | Unassigned | Unassigned | 0 | IN | 0 | - | #N/A | Unassigned - | CSn008 | -
Node 6 | 9 | CTC_XOVR_LEFT | Route Selected Report | Close | IN | 0 | CTC_XOVR_LEFT:TO_RSR | #N/A | CTC_XOVR_LEFT CTC_XOVR_LEFT:TO_RSR | CSn009 | -
Node 6 | 10 | CTC_XOVR_LEFT | Route Unselected Report | Close | IN | 0 | CTC_XOVR_LEFT:TO_RUR | #N/A | CTC_XOVR_LEFT CTC_XOVR_LEFT:TO_RUR | CSn010 | -
Node 6 | 11 | Unassigned | Unassigned | 0 | IN | 0 | - | #N/A | Unassigned - | CSn011 | -
Node 6 | 12 | Unassigned | Unassigned | 0 | IN | 0 | - | #N/A | Unassigned - | CSn012 | -
Node 6 | 13 | Unassigned | Unassigned | 0 | IN | 0 | - | #N/A | Unassigned - | CSn013 | -
Node 6 | 14 | Unassigned | Unassigned | 0 | IN | 0 | - | #N/A | Unassigned - | CSn014 | -
Node 6 | 15 | Unassigned | Unassigned | 0 | IN | 0 | - | #N/A | Unassigned - | CSn015 | -
Node 6 | 16 | Unassigned | Unassigned | 0 | IN | 0 | - | #N/A | Unassigned - | CSn016 | -
Node 6 | 17 | Unassigned | Unassigned | 0 | IN | 0 | - | #N/A | Unassigned - | CSn017 | -
Node 6 | 18 | Unassigned | Unassigned | 0 | IN | 0 | - | #N/A | Unassigned - | CSn018 | -
Node 6 | 19 | Unassigned | Unassigned | 0 | IN | 0 | - | #N/A | Unassigned - | CSn019 | -
Node 6 | 20 | Unassigned | Unassigned | 0 | IN | 0 | - | #N/A | Unassigned - | CSn020 | -
Node 6 | 21 | Unassigned | Unassigned | 0 | IN | 0 | - | #N/A | Unassigned - | CSn021 | -
Node 6 | 22 | Unassigned | Unassigned | 0 | IN | 0 | - | #N/A | Unassigned - | CSn022 | -
Node 6 | 23 | Unassigned | Unassigned | 0 | IN | 0 | - | #N/A | Unassigned - | CSn023 | -
Node 6 | 24 | Unassigned | Unassigned | 0 | IN | 0 | - | #N/A | Unassigned - | CSn024 | -
Node 6 | 25 | CTC_XOVR_LEFT | Signal Head | Throw | OUT | 0 | CTC_XOVR_LEFT:OME:DBL:HEAD0:RED | #N/A | CTC_XOVR_LEFT CTC_XOVR_LEFT:OME:DBL:HEAD0:RED | CTn001 | -
Node 6 | 26 | CTC_XOVR_LEFT | Signal Head | Throw | OUT | 0 | CTC_XOVR_LEFT:OME:DBL:HEAD0:YEL | #N/A | CTC_XOVR_LEFT CTC_XOVR_LEFT:OME:DBL:HEAD0:YEL | CTn002 | -
Node 6 | 27 | CTC_XOVR_LEFT | Signal Head | Throw | OUT | 0 | CTC_XOVR_LEFT:OME:DBL:HEAD0:GRN | #N/A | CTC_XOVR_LEFT CTC_XOVR_LEFT:OME:DBL:HEAD0:GRN | CTn003 | -
Node 6 | 28 | CTC_XOVR_LEFT | Signal Head | Throw | OUT | 0 | CTC_XOVR_LEFT:OME:DBL:HEAD1:RED | #N/A | CTC_XOVR_LEFT CTC_XOVR_LEFT:OME:DBL:HEAD1:RED | CTn004 | -
Node 6 | 29 | CTC_XOVR_LEFT | Signal Head | Throw | OUT | 0 | CTC_XOVR_LEFT:OME:DBL:HEAD1:YEL | #N/A | CTC_XOVR_LEFT CTC_XOVR_LEFT:OME:DBL:HEAD1:YEL | CTn005 | -
Node 6 | 30 | CTC_XOVR_LEFT | Signal Head | Throw | OUT | 0 | CTC_XOVR_LEFT:OME:DBL:HEAD1:GRN | #N/A | CTC_XOVR_LEFT CTC_XOVR_LEFT:OME:DBL:HEAD1:GRN | CTn006 | -
Node 6 | 31 | CTC_XOVR_LEFT | Select Route Command | Close | OUT | 0 | CTC_XOVR_LEFT:TO_SRC | #N/A | CTC_XOVR_LEFT CTC_XOVR_LEFT:TO_SRC | CTn007 | -
Node 6 | 32 | CTC_XOVR_LEFT | Turnout Unlocked Light On | Close | OUT | 0 | CTC_XOVR_LEFT:TO_TULO | #N/A | CTC_XOVR_LEFT CTC_XOVR_LEFT:TO_TULO | CTn008 | -
Node 6 | 33 | CTC_XOVR_LEFT | Signal Head | Throw | OUT | 0 | CTC_XOVR_LEFT:OMW:DBL:HEAD0:RED | #N/A | CTC_XOVR_LEFT CTC_XOVR_LEFT:OMW:DBL:HEAD0:RED | CTn009 | -
Node 6 | 34 | CTC_XOVR_LEFT | Signal Head | Throw | OUT | 0 | CTC_XOVR_LEFT:OMW:DBL:HEAD0:YEL | #N/A | CTC_XOVR_LEFT CTC_XOVR_LEFT:OMW:DBL:HEAD0:YEL | CTn010 | -
Node 6 | 35 | CTC_XOVR_LEFT | Signal Head | Throw | OUT | 0 | CTC_XOVR_LEFT:OMW:DBL:HEAD0:GRN | #N/A | CTC_XOVR_LEFT CTC_XOVR_LEFT:OMW:DBL:HEAD0:GRN | CTn011 | -
Node 6 | 36 | CTC_XOVR_LEFT | Signal Head | Throw | OUT | 0 | CTC_XOVR_LEFT:OMW:DBL:HEAD1:RED | #N/A | CTC_XOVR_LEFT CTC_XOVR_LEFT:OMW:DBL:HEAD1:RED | CTn012 | -
Node 6 | 37 | CTC_XOVR_LEFT | Signal Head | Throw | OUT | 0 | CTC_XOVR_LEFT:OMW:DBL:HEAD1:YEL | #N/A | CTC_XOVR_LEFT CTC_XOVR_LEFT:OMW:DBL:HEAD1:YEL | CTn013 | -
Node 6 | 38 | CTC_XOVR_LEFT | Signal Head | Throw | OUT | 0 | CTC_XOVR_LEFT:OMW:DBL:HEAD1:GRN | #N/A | CTC_XOVR_LEFT CTC_XOVR_LEFT:OMW:DBL:HEAD1:GRN | CTn014 | -
Node 6 | 39 | Unassigned | Unassigned | 0 | OUT | 0 | - | #N/A | Unassigned - | CTn015 | -
Node 6 | 40 | Unassigned | Unassigned | 0 | OUT | 0 | - | #N/A | Unassigned - | CTn016 | -
Node 6 | 41 | Unassigned | Unassigned | 0 | OUT | 0 | - | #N/A | Unassigned - | CTn017 | -
Node 6 | 42 | Unassigned | Unassigned | 0 | OUT | 0 | - | #N/A | Unassigned - | CTn018 | -
Node 6 | 43 | Unassigned | Unassigned | 0 | OUT | 0 | - | #N/A | Unassigned - | CTn019 | -
Node 6 | 44 | Unassigned | Unassigned | 0 | OUT | 0 | - | #N/A | Unassigned - | CTn020 | -
Node 6 | 45 | Unassigned | Unassigned | 0 | OUT | 0 | - | #N/A | Unassigned - | CTn021 | -
Node 6 | 46 | Unassigned | Unassigned | 0 | OUT | 0 | - | #N/A | Unassigned - | CTn022 | -
Node 6 | 47 | Unassigned | Unassigned | 0 | OUT | 0 | - | #N/A | Unassigned - | CTn023 | -
Node 6 | 48 | Unassigned | Unassigned | 0 | OUT | 0 | - | #N/A | Unassigned - | CTn024 | -
Node 6 | 49 | CTC_XOVR_LEFT | Signal Head | Throw | OUT | 0 | CTC_XOVR_LEFT:IME:DBL:HEAD0:RED | #N/A | CTC_XOVR_LEFT CTC_XOVR_LEFT:IME:DBL:HEAD0:RED | CTn025 | -
Node 6 | 50 | CTC_XOVR_LEFT | Signal Head | Throw | OUT | 0 | CTC_XOVR_LEFT:IME:DBL:HEAD0:YEL | #N/A | CTC_XOVR_LEFT CTC_XOVR_LEFT:IME:DBL:HEAD0:YEL | CTn026 | -
Node 6 | 51 | CTC_XOVR_LEFT | Signal Head | Throw | OUT | 0 | CTC_XOVR_LEFT:IME:DBL:HEAD0:GRN | #N/A | CTC_XOVR_LEFT CTC_XOVR_LEFT:IME:DBL:HEAD0:GRN | CTn027 | -
Node 6 | 52 | CTC_XOVR_LEFT | Signal Head | Throw | OUT | 0 | CTC_XOVR_LEFT:IME:DBL:HEAD1:RED | #N/A | CTC_XOVR_LEFT CTC_XOVR_LEFT:IME:DBL:HEAD1:RED | CTn028 | -
Node 6 | 53 | CTC_XOVR_LEFT | Signal Head | Throw | OUT | 0 | CTC_XOVR_LEFT:IME:DBL:HEAD1:YEL | #N/A | CTC_XOVR_LEFT CTC_XOVR_LEFT:IME:DBL:HEAD1:YEL | CTn029 | -
Node 6 | 54 | CTC_XOVR_LEFT | Signal Head | Throw | OUT | 0 | CTC_XOVR_LEFT:IME:DBL:HEAD1:GRN | #N/A | CTC_XOVR_LEFT CTC_XOVR_LEFT:IME:DBL:HEAD1:GRN | CTn030 | -
Node 6 | 55 | Unassigned | Unassigned | 0 | OUT | 0 | - | #N/A | Unassigned - | CTn031 | -
Node 6 | 56 | Unassigned | Unassigned | 0 | OUT | 0 | - | #N/A | Unassigned - | CTn032 | -

## Node Device Pin Config
This page defines the physical terminal block pin names for each configuration of the cpNodes, IOX modules, and SMINIs. DO NOT EDIT.
Configurations | Inputs | Outputs | 1 | 2 | 3 | 4 | 5 | 6 | 7 | 8 | 9 | 10 | 11 | 12 | 13 | 14 | 15 | 16 | 17 | 18 | 19 | 20 | 21 | 22 | 23 | 24 | 25 | 26 | 27 | 28 | 29 | 30 | 31 | 32 | 33 | 34 | 35 | 36 | 37 | 38 | 39 | 40 | 41 | 42 | 43 | 44 | 45 | 46 | 47 | 48 | 49 | 50 | 51 | 52 | 53 | 54 | 55 | 56 | 57 | 58 | 59 | 60 | 61 | 62 | 63 | 64 | 65 | 66 | 67 | 68 | 69 | 70 | 71 | 72
BASE_NODE | 6 | 10 | A0 | A1 | A2 | A3 | A4 | A5 | A6 | A7 | A8 | A9 | D8 | D9 | D10 | D11 | D12 | D13
BASE_NODE_12IN4OUT* | 12 | 4 | A2 | A3 | A4 | A5 | D4 | D5 | D6 | D7 | D8 | D9 | D10 | D11 | D12 | D13 | A0 | A1
BASE_NODE_12OUT4IN | 4 | 12 | A2 | A3 | A4 | A5 | D4 | D5 | D6 | D7 | D8 | D9 | D10 | D11 | D12 | D13 | A0 | A1
BASE_NODE_16IN | 16 | 0 | D4 | D5 | D6 | D7 | D8 | D9 | D10 | D11 | D12 | D13 | A0 | A1 | A2 | A3 | A4 | A5
BASE_NODE_16OUT | 0 | 16 | D4 | D5 | D6 | D7 | D8 | D9 | D10 | D11 | D12 | D13 | A0 | A1 | A2 | A3 | A4 | A5
BASE_NODE_8IN8OUT | 8 | 8 | D4 | D5 | D6 | D7 | D8 | D9 | D10 | D11 | D12 | D13 | A0 | A1 | A2 | A3 | A4 | A5
BASE_NODE_8OUT8IN | 8 | 8 | D12 | D13 | A0 | A1 | A2 | A3 | A4 | A5 | D4 | D5 | D6 | D7 | D8 | D9 | D10 | D11
BASE_NODE_RSMC | 5 | 11 | A1 | A2 | A3 | A4 | A5 | D4 | D5 | D6 | D7 | D8 | D9 | D10 | D11 | D12 | D13 | A0
BASE_NODE_SERVO | 5 | 11 | A1 | A2 | A3 | A4 | A5 | D4 | D5 | D6 | D7 | D8 | D9 | D10 | D11 | D12 | D13 | A0
SMINI | 24 | 48 | 2:A0 | 2:A1 | 2:A2 | 2:A3 | 2:A4 | 2:A5 | 2:A6 | 2:A7 | 2:B0 | 2:B1 | 2:B2 | 2:B3 | 2:B4 | 2:B5 | 2:B6 | 2:B7 | 2:C0 | 2:C1 | 2:C2 | 2:C3 | 2:C4 | 2:C5 | 2:C6 | 2:C7 | 0:A0 | 0:A1 | 0:A2 | 0:A3 | 0:A4 | 0:A5 | 0:A6 | 0:A7 | 0:B0 | 0:B1 | 0:B2 | 0:B3 | 0:B4 | 0:B5 | 0:B6 | 0:B7 | 0:C0 | 0:C1 | 0:C2 | 0:C3 | 0:C4 | 0:C5 | 0:C6 | 0:C7 | 1:A0 | 1:A1 | 1:A2 | 1:A3 | 1:A4 | 1:A5 | 1:A6 | 1:A7 | 1:B0 | 1:B1 | 1:B2 | 1:B3 | 1:B4 | 1:B5 | 1:B6 | 1:B7 | 1:C0 | 1:C1 | 1:C2 | 1:C3 | 1:C4 | 1:C5 | 1:C6 | 1:C7
- | 6 12 4 16 0 8 8 5 5: 0; 10 4 12 0 16 8 8 11 11: 0
IOX16_16IN_0 | 16 | 0 | DA0 | DA1 | DA2 | DA3 | DA4 | DA5 | DA6 | DA7 | DB0 | DB1 | DB2 | DB3 | DB4 | DB5 | DB6 | DB7
IOX16_16IN_1 | 16 | 0 | DA0 | DA1 | DA2 | DA3 | DA4 | DA5 | DA6 | DA7 | DB0 | DB1 | DB2 | DB3 | DB4 | DB5 | DB6 | DB7
IOX16_16IN_2 | 16 | 0 | DA0 | DA1 | DA2 | DA3 | DA4 | DA5 | DA6 | DA7 | DB0 | DB1 | DB2 | DB3 | DB4 | DB5 | DB6 | DB7
IOX16_16IN_3 | 16 | 0 | DA0 | DA1 | DA2 | DA3 | DA4 | DA5 | DA6 | DA7 | DB0 | DB1 | DB2 | DB3 | DB4 | DB5 | DB6 | DB7
IOX16_16IN_4 | 16 | 0 | DA0 | DA1 | DA2 | DA3 | DA4 | DA5 | DA6 | DA7 | DB0 | DB1 | DB2 | DB3 | DB4 | DB5 | DB6 | DB7
IOX16_16IN_5 | 16 | 0 | DA0 | DA1 | DA2 | DA3 | DA4 | DA5 | DA6 | DA7 | DB0 | DB1 | DB2 | DB3 | DB4 | DB5 | DB6 | DB7
IOX16_16IN_6 | 16 | 0 | DA0 | DA1 | DA2 | DA3 | DA4 | DA5 | DA6 | DA7 | DB0 | DB1 | DB2 | DB3 | DB4 | DB5 | DB6 | DB7
IOX16_16IN_7 | 16 | 0 | DA0 | DA1 | DA2 | DA3 | DA4 | DA5 | DA6 | DA7 | DB0 | DB1 | DB2 | DB3 | DB4 | DB5 | DB6 | DB7
IOX16_16OUT_0 | 0 | 16 | DA0 | DA1 | DA2 | DA3 | DA4 | DA5 | DA6 | DA7 | DB0 | DB1 | DB2 | DB3 | DB4 | DB5 | DB6 | DB7
IOX16_16OUT_1 | 0 | 16 | DA0 | DA1 | DA2 | DA3 | DA4 | DA5 | DA6 | DA7 | DB0 | DB1 | DB2 | DB3 | DB4 | DB5 | DB6 | DB7
IOX16_16OUT_2 | 0 | 16 | DA0 | DA1 | DA2 | DA3 | DA4 | DA5 | DA6 | DA7 | DB0 | DB1 | DB2 | DB3 | DB4 | DB5 | DB6 | DB7
IOX16_16OUT_3 | 0 | 16 | DA0 | DA1 | DA2 | DA3 | DA4 | DA5 | DA6 | DA7 | DB0 | DB1 | DB2 | DB3 | DB4 | DB5 | DB6 | DB7
IOX16_16OUT_4 | 0 | 16 | DA0 | DA1 | DA2 | DA3 | DA4 | DA5 | DA6 | DA7 | DB0 | DB1 | DB2 | DB3 | DB4 | DB5 | DB6 | DB7
IOX16_16OUT_5 | 0 | 16 | DA0 | DA1 | DA2 | DA3 | DA4 | DA5 | DA6 | DA7 | DB0 | DB1 | DB2 | DB3 | DB4 | DB5 | DB6 | DB7
IOX16_16OUT_6 | 0 | 16 | DA0 | DA1 | DA2 | DA3 | DA4 | DA5 | DA6 | DA7 | DB0 | DB1 | DB2 | DB3 | DB4 | DB5 | DB6 | DB7
IOX16_16OUT_7 | 0 | 16 | DA0 | DA1 | DA2 | DA3 | DA4 | DA5 | DA6 | DA7 | DB0 | DB1 | DB2 | DB3 | DB4 | DB5 | DB6 | DB7
IOX16_8IN8OUT_0 | 8 | 8 | DA0 | DA1 | DA2 | DA3 | DA4 | DA5 | DA6 | DA7 | DB0 | DB1 | DB2 | DB3 | DB4 | DB5 | DB6 | DB7
IOX16_8IN8OUT_1 | 8 | 8 | DA0 | DA1 | DA2 | DA3 | DA4 | DA5 | DA6 | DA7 | DB0 | DB1 | DB2 | DB3 | DB4 | DB5 | DB6 | DB7
IOX16_8IN8OUT_2 | 8 | 8 | DA0 | DA1 | DA2 | DA3 | DA4 | DA5 | DA6 | DA7 | DB0 | DB1 | DB2 | DB3 | DB4 | DB5 | DB6 | DB7
IOX16_8IN8OUT_3 | 8 | 8 | DA0 | DA1 | DA2 | DA3 | DA4 | DA5 | DA6 | DA7 | DB0 | DB1 | DB2 | DB3 | DB4 | DB5 | DB6 | DB7
IOX16_8IN8OUT_4 | 8 | 8 | DA0 | DA1 | DA2 | DA3 | DA4 | DA5 | DA6 | DA7 | DB0 | DB1 | DB2 | DB3 | DB4 | DB5 | DB6 | DB7
IOX16_8IN8OUT_5 | 8 | 8 | DA0 | DA1 | DA2 | DA3 | DA4 | DA5 | DA6 | DA7 | DB0 | DB1 | DB2 | DB3 | DB4 | DB5 | DB6 | DB7
IOX16_8IN8OUT_6 | 8 | 8 | DA0 | DA1 | DA2 | DA3 | DA4 | DA5 | DA6 | DA7 | DB0 | DB1 | DB2 | DB3 | DB4 | DB5 | DB6 | DB7
IOX16_8IN8OUT_7 | 8 | 8 | DA0 | DA1 | DA2 | DA3 | DA4 | DA5 | DA6 | DA7 | DB0 | DB1 | DB2 | DB3 | DB4 | DB5 | DB6 | DB7
IOX32_16IN16OUT_0 | 16 | 16 | lo_DA0 | lo_DA1 | lo_DA2 | lo_DA3 | lo_DA4 | lo_DA5 | lo_DA6 | lo_DA7 | lo_DB0 | lo_DB1 | lo_DB2 | lo_DB3 | lo_DB4 | lo_DB5 | lo_DB6 | lo_DB7 | hi_DA0 | hi_DA1 | hi_DA2 | hi_DA3 | hi_DA4 | hi_DA5 | hi_DA6 | hi_DA7 | hi_DB0 | hi_DB1 | hi_DB2 | hi_DB3 | hi_DB4 | hi_DB5 | hi_DB6 | hi_DB7
IOX32_16IN16OUT_1 | 16 | 16 | lo_DA0 | lo_DA1 | lo_DA2 | lo_DA3 | lo_DA4 | lo_DA5 | lo_DA6 | lo_DA7 | lo_DB0 | lo_DB1 | lo_DB2 | lo_DB3 | lo_DB4 | lo_DB5 | lo_DB6 | lo_DB7 | hi_DA0 | hi_DA1 | hi_DA2 | hi_DA3 | hi_DA4 | hi_DA5 | hi_DA6 | hi_DA7 | hi_DB0 | hi_DB1 | hi_DB2 | hi_DB3 | hi_DB4 | hi_DB5 | hi_DB6 | hi_DB7
IOX32_16IN16OUT_2 | 16 | 16 | lo_DA0 | lo_DA1 | lo_DA2 | lo_DA3 | lo_DA4 | lo_DA5 | lo_DA6 | lo_DA7 | lo_DB0 | lo_DB1 | lo_DB2 | lo_DB3 | lo_DB4 | lo_DB5 | lo_DB6 | lo_DB7 | hi_DA0 | hi_DA1 | hi_DA2 | hi_DA3 | hi_DA4 | hi_DA5 | hi_DA6 | hi_DA7 | hi_DB0 | hi_DB1 | hi_DB2 | hi_DB3 | hi_DB4 | hi_DB5 | hi_DB6 | hi_DB7
IOX32_16IN16OUT_3 | 16 | 16 | lo_DA0 | lo_DA1 | lo_DA2 | lo_DA3 | lo_DA4 | lo_DA5 | lo_DA6 | lo_DA7 | lo_DB0 | lo_DB1 | lo_DB2 | lo_DB3 | lo_DB4 | lo_DB5 | lo_DB6 | lo_DB7 | hi_DA0 | hi_DA1 | hi_DA2 | hi_DA3 | hi_DA4 | hi_DA5 | hi_DA6 | hi_DA7 | hi_DB0 | hi_DB1 | hi_DB2 | hi_DB3 | hi_DB4 | hi_DB5 | hi_DB6 | hi_DB7
IOX32_24IN8OUT_0 | 24 | 8 | lo_DA0 | lo_DA1 | lo_DA2 | lo_DA3 | lo_DA4 | lo_DA5 | lo_DA6 | lo_DA7 | lo_DB0 | lo_DB1 | lo_DB2 | lo_DB3 | lo_DB4 | lo_DB5 | lo_DB6 | lo_DB7 | hi_DA0 | hi_DA1 | hi_DA2 | hi_DA3 | hi_DA4 | hi_DA5 | hi_DA6 | hi_DA7 | hi_DB0 | hi_DB1 | hi_DB2 | hi_DB3 | hi_DB4 | hi_DB5 | hi_DB6 | hi_DB7
IOX32_24IN8OUT_1 | 24 | 8 | lo_DA0 | lo_DA1 | lo_DA2 | lo_DA3 | lo_DA4 | lo_DA5 | lo_DA6 | lo_DA7 | lo_DB0 | lo_DB1 | lo_DB2 | lo_DB3 | lo_DB4 | lo_DB5 | lo_DB6 | lo_DB7 | hi_DA0 | hi_DA1 | hi_DA2 | hi_DA3 | hi_DA4 | hi_DA5 | hi_DA6 | hi_DA7 | hi_DB0 | hi_DB1 | hi_DB2 | hi_DB3 | hi_DB4 | hi_DB5 | hi_DB6 | hi_DB7
IOX32_24IN8OUT_2 | 24 | 8 | lo_DA0 | lo_DA1 | lo_DA2 | lo_DA3 | lo_DA4 | lo_DA5 | lo_DA6 | lo_DA7 | lo_DB0 | lo_DB1 | lo_DB2 | lo_DB3 | lo_DB4 | lo_DB5 | lo_DB6 | lo_DB7 | hi_DA0 | hi_DA1 | hi_DA2 | hi_DA3 | hi_DA4 | hi_DA5 | hi_DA6 | hi_DA7 | hi_DB0 | hi_DB1 | hi_DB2 | hi_DB3 | hi_DB4 | hi_DB5 | hi_DB6 | hi_DB7
IOX32_24IN8OUT_3 | 24 | 8 | lo_DA0 | lo_DA1 | lo_DA2 | lo_DA3 | lo_DA4 | lo_DA5 | lo_DA6 | lo_DA7 | lo_DB0 | lo_DB1 | lo_DB2 | lo_DB3 | lo_DB4 | lo_DB5 | lo_DB6 | lo_DB7 | hi_DA0 | hi_DA1 | hi_DA2 | hi_DA3 | hi_DA4 | hi_DA5 | hi_DA6 | hi_DA7 | hi_DB0 | hi_DB1 | hi_DB2 | hi_DB3 | hi_DB4 | hi_DB5 | hi_DB6 | hi_DB7
IOX32_32IN_0 | 32 | 0 | lo_DA0 | lo_DA1 | lo_DA2 | lo_DA3 | lo_DA4 | lo_DA5 | lo_DA6 | lo_DA7 | lo_DB0 | lo_DB1 | lo_DB2 | lo_DB3 | lo_DB4 | lo_DB5 | lo_DB6 | lo_DB7 | hi_DA0 | hi_DA1 | hi_DA2 | hi_DA3 | hi_DA4 | hi_DA5 | hi_DA6 | hi_DA7 | hi_DB0 | hi_DB1 | hi_DB2 | hi_DB3 | hi_DB4 | hi_DB5 | hi_DB6 | hi_DB7
IOX32_32IN_1 | 32 | 0 | lo_DA0 | lo_DA1 | lo_DA2 | lo_DA3 | lo_DA4 | lo_DA5 | lo_DA6 | lo_DA7 | lo_DB0 | lo_DB1 | lo_DB2 | lo_DB3 | lo_DB4 | lo_DB5 | lo_DB6 | lo_DB7 | hi_DA0 | hi_DA1 | hi_DA2 | hi_DA3 | hi_DA4 | hi_DA5 | hi_DA6 | hi_DA7 | hi_DB0 | hi_DB1 | hi_DB2 | hi_DB3 | hi_DB4 | hi_DB5 | hi_DB6 | hi_DB7
IOX32_32IN_2 | 32 | 0 | lo_DA0 | lo_DA1 | lo_DA2 | lo_DA3 | lo_DA4 | lo_DA5 | lo_DA6 | lo_DA7 | lo_DB0 | lo_DB1 | lo_DB2 | lo_DB3 | lo_DB4 | lo_DB5 | lo_DB6 | lo_DB7 | hi_DA0 | hi_DA1 | hi_DA2 | hi_DA3 | hi_DA4 | hi_DA5 | hi_DA6 | hi_DA7 | hi_DB0 | hi_DB1 | hi_DB2 | hi_DB3 | hi_DB4 | hi_DB5 | hi_DB6 | hi_DB7
IOX32_32IN_3 | 32 | 0 | lo_DA0 | lo_DA1 | lo_DA2 | lo_DA3 | lo_DA4 | lo_DA5 | lo_DA6 | lo_DA7 | lo_DB0 | lo_DB1 | lo_DB2 | lo_DB3 | lo_DB4 | lo_DB5 | lo_DB6 | lo_DB7 | hi_DA0 | hi_DA1 | hi_DA2 | hi_DA3 | hi_DA4 | hi_DA5 | hi_DA6 | hi_DA7 | hi_DB0 | hi_DB1 | hi_DB2 | hi_DB3 | hi_DB4 | hi_DB5 | hi_DB6 | hi_DB7
IOX32_32OUT_0 | 0 | 32 | lo_DA0 | lo_DA1 | lo_DA2 | lo_DA3 | lo_DA4 | lo_DA5 | lo_DA6 | lo_DA7 | lo_DB0 | lo_DB1 | lo_DB2 | lo_DB3 | lo_DB4 | lo_DB5 | lo_DB6 | lo_DB7 | hi_DA0 | hi_DA1 | hi_DA2 | hi_DA3 | hi_DA4 | hi_DA5 | hi_DA6 | hi_DA7 | hi_DB0 | hi_DB1 | hi_DB2 | hi_DB3 | hi_DB4 | hi_DB5 | hi_DB6 | hi_DB7
IOX32_32OUT_1 | 0 | 32 | lo_DA0 | lo_DA1 | lo_DA2 | lo_DA3 | lo_DA4 | lo_DA5 | lo_DA6 | lo_DA7 | lo_DB0 | lo_DB1 | lo_DB2 | lo_DB3 | lo_DB4 | lo_DB5 | lo_DB6 | lo_DB7 | hi_DA0 | hi_DA1 | hi_DA2 | hi_DA3 | hi_DA4 | hi_DA5 | hi_DA6 | hi_DA7 | hi_DB0 | hi_DB1 | hi_DB2 | hi_DB3 | hi_DB4 | hi_DB5 | hi_DB6 | hi_DB7
IOX32_32OUT_2 | 0 | 32 | lo_DA0 | lo_DA1 | lo_DA2 | lo_DA3 | lo_DA4 | lo_DA5 | lo_DA6 | lo_DA7 | lo_DB0 | lo_DB1 | lo_DB2 | lo_DB3 | lo_DB4 | lo_DB5 | lo_DB6 | lo_DB7 | hi_DA0 | hi_DA1 | hi_DA2 | hi_DA3 | hi_DA4 | hi_DA5 | hi_DA6 | hi_DA7 | hi_DB0 | hi_DB1 | hi_DB2 | hi_DB3 | hi_DB4 | hi_DB5 | hi_DB6 | hi_DB7
IOX32_32OUT_3 | 0 | 32 | lo_DA0 | lo_DA1 | lo_DA2 | lo_DA3 | lo_DA4 | lo_DA5 | lo_DA6 | lo_DA7 | lo_DB0 | lo_DB1 | lo_DB2 | lo_DB3 | lo_DB4 | lo_DB5 | lo_DB6 | lo_DB7 | hi_DA0 | hi_DA1 | hi_DA2 | hi_DA3 | hi_DA4 | hi_DA5 | hi_DA6 | hi_DA7 | hi_DB0 | hi_DB1 | hi_DB2 | hi_DB3 | hi_DB4 | hi_DB5 | hi_DB6 | hi_DB7
IOX32_8IN24OUT_0 | 8 | 24 | lo_DA0 | lo_DA1 | lo_DA2 | lo_DA3 | lo_DA4 | lo_DA5 | lo_DA6 | lo_DA7 | lo_DB0 | lo_DB1 | lo_DB2 | lo_DB3 | lo_DB4 | lo_DB5 | lo_DB6 | lo_DB7 | hi_DA0 | hi_DA1 | hi_DA2 | hi_DA3 | hi_DA4 | hi_DA5 | hi_DA6 | hi_DA7 | hi_DB0 | hi_DB1 | hi_DB2 | hi_DB3 | hi_DB4 | hi_DB5 | hi_DB6 | hi_DB7
IOX32_8IN24OUT_1 | 8 | 24 | lo_DA0 | lo_DA1 | lo_DA2 | lo_DA3 | lo_DA4 | lo_DA5 | lo_DA6 | lo_DA7 | lo_DB0 | lo_DB1 | lo_DB2 | lo_DB3 | lo_DB4 | lo_DB5 | lo_DB6 | lo_DB7 | hi_DA0 | hi_DA1 | hi_DA2 | hi_DA3 | hi_DA4 | hi_DA5 | hi_DA6 | hi_DA7 | hi_DB0 | hi_DB1 | hi_DB2 | hi_DB3 | hi_DB4 | hi_DB5 | hi_DB6 | hi_DB7
IOX32_8IN24OUT_2 | 8 | 24 | lo_DA0 | lo_DA1 | lo_DA2 | lo_DA3 | lo_DA4 | lo_DA5 | lo_DA6 | lo_DA7 | lo_DB0 | lo_DB1 | lo_DB2 | lo_DB3 | lo_DB4 | lo_DB5 | lo_DB6 | lo_DB7 | hi_DA0 | hi_DA1 | hi_DA2 | hi_DA3 | hi_DA4 | hi_DA5 | hi_DA6 | hi_DA7 | hi_DB0 | hi_DB1 | hi_DB2 | hi_DB3 | hi_DB4 | hi_DB5 | hi_DB6 | hi_DB7
IOX32_8IN24OUT_3 | 8 | 24 | lo_DA0 | lo_DA1 | lo_DA2 | lo_DA3 | lo_DA4 | lo_DA5 | lo_DA6 | lo_DA7 | lo_DB0 | lo_DB1 | lo_DB2 | lo_DB3 | lo_DB4 | lo_DB5 | lo_DB6 | lo_DB7 | hi_DA0 | hi_DA1 | hi_DA2 | hi_DA3 | hi_DA4 | hi_DA5 | hi_DA6 | hi_DA7 | hi_DB0 | hi_DB1 | hi_DB2 | hi_DB3 | hi_DB4 | hi_DB5 | hi_DB6 | hi_DB7
*This configuration has not be written or validated
NOTE: The above table MUST be sorted A-Z on the first column, otherwise any lookup functions operating on this table will not return the correct results.

## Node JMRI Pin Config
This page defines the JMRI/CATS pin names for each configuration of the cpNodes, IOX modules, and SMINIs. DO NOT EDIT.
Configurations | Inputs | Outputs | 1 | 2 | 3 | 4 | 5 | 6 | 7 | 8 | 9 | 10 | 11 | 12 | 13 | 14 | 15 | 16 | 17 | 18 | 19 | 20 | 21 | 22 | 23 | 24 | 25 | 26 | 27 | 28 | 29 | 30 | 31 | 32 | 33 | 34 | 35 | 36 | 37 | 38 | 39 | 40 | 41 | 42 | 43 | 44 | 45 | 46 | 47 | 48 | 49 | 50 | 51 | 52 | 53 | 54 | 55 | 56 | 57 | 58 | 59 | 60 | 61 | 62 | 63 | 64 | 65 | 66 | 67 | 68 | 69 | 70 | 71 | 72
BASE_NODE | 6 | 10 | CSn001 | CSn002 | CSn003 | CSn004 | CSn005 | CSn006 | CTn001 | CTn002 | CTn003 | CTn004 | CTn005 | CTn006 | CTn007 | CTn008 | CTn009 | CTn010
BASE_NODE_12IN4OUT | 12 | 4 | CSn001 | CSn002 | CSn003 | CSn004 | CSn005 | CSn006 | CSn007 | CSn008 | CSn009 | CSn010 | CSn011 | CSn012 | CTn001 | CTn002 | CTn003 | CTn004
BASE_NODE_12OUT4IN | 4 | 12 | CSn001 | CSn002 | CSn003 | CSn004 | CTn001 | CTn002 | CTn003 | CTn004 | CTn005 | CTn006 | CTn007 | CTn008 | CTn009 | CTn010 | CTn011 | CTn012
BASE_NODE_16IN | 16 | 0 | CSn001 | CSn002 | CSn003 | CSn004 | CSn005 | CSn006 | CSn007 | CSn008 | CSn009 | CSn010 | CSn011 | CSn012 | CSn013 | CSn014 | CSn015 | CSn016
BASE_NODE_16OUT | 0 | 16 | CTn001 | CTn002 | CTn003 | CTn004 | CTn005 | CTn006 | CTn007 | CTn008 | CTn009 | CTn010 | CTn011 | CTn012 | CTn013 | CTn014 | CTn015 | CTn016
BASE_NODE_8IN8OUT | 8 | 8 | CSn001 | CSn002 | CSn003 | CSn004 | CSn005 | CSn006 | CSn007 | CSn008 | CTn001 | CTn002 | CTn003 | CTn004 | CTn005 | CTn006 | CTn007 | CTn008
BASE_NODE_8OUT8IN | 8 | 8 | CSn001 | CSn002 | CSn003 | CSn004 | CSn005 | CSn006 | CSn007 | CSn008 | CTn001 | CTn002 | CTn003 | CTn004 | CTn005 | CTn006 | CTn007 | CTn008
BASE_NODE_RSMC | 5 | 11 | CSn001 | CSn002 | CSn003 | CSn004 | CSn005 | CTn001 | CTn002 | CTn003 | CTn004 | CTn005 | CTn006 | CTn007 | CTn008 | CTn009 | CTn010 | CTn011
BASE_NODE_SERVO | 5 | 11 | CSn001 | CSn002 | CSn003 | CSn004 | CSn005 | CTn001 | CTn002 | CTn003 | CTn004 | CTn005 | CTn006 | CTn007 | CTn008 | CTn009 | CTn010 | CTn011
SMINI | 24 | 48 | CSn001 | CSn002 | CSn003 | CSn004 | CSn005 | CSn006 | CSn007 | CSn008 | CSn009 | CSn010 | CSn011 | CSn012 | CSn013 | CSn014 | CSn015 | CSn016 | CSn017 | CSn018 | CSn019 | CSn020 | CSn021 | CSn022 | CSn023 | CSn024 | CTn001 | CTn002 | CTn003 | CTn004 | CTn005 | CTn006 | CTn007 | CTn008 | CTn009 | CTn010 | CTn011 | CTn012 | CTn013 | CTn014 | CTn015 | CTn016 | CTn017 | CTn018 | CTn019 | CTn020 | CTn021 | CTn022 | CTn023 | CTn024 | CTn025 | CTn026 | CTn027 | CTn028 | CTn029 | CTn030 | CTn031 | CTn032 | CTn033 | CTn034 | CTn035 | CTn036 | CTn037 | CTn038 | CTn039 | CTn040 | CTn041 | CTn042 | CTn043 | CTn044 | CTn045 | CTn046 | CTn047 | CTn048
-
IOX16_16IN_0 | 16 | 0 | CSn017 | CSn018 | CSn019 | CSn020 | CSn021 | CSn022 | CSn023 | CSn024 | CSn025 | CSn026 | CSn027 | CSn028 | CSn029 | CSn030 | CSn031 | CSn032
IOX16_16IN_1 | 16 | 0 | CSn017 | CSn018 | CSn019 | CSn020 | CSn021 | CSn022 | CSn023 | CSn024 | CSn025 | CSn026 | CSn027 | CSn028 | CSn029 | CSn030 | CSn031 | CSn032
IOX16_16IN_2 | 16 | 0 | CSn017 | CSn018 | CSn019 | CSn020 | CSn021 | CSn022 | CSn023 | CSn024 | CSn025 | CSn026 | CSn027 | CSn028 | CSn029 | CSn030 | CSn031 | CSn032
IOX16_16IN_3 | 16 | 0 | CSn017 | CSn018 | CSn019 | CSn020 | CSn021 | CSn022 | CSn023 | CSn024 | CSn025 | CSn026 | CSn027 | CSn028 | CSn029 | CSn030 | CSn031 | CSn032
IOX16_16IN_4 | 16 | 0 | CSn017 | CSn018 | CSn019 | CSn020 | CSn021 | CSn022 | CSn023 | CSn024 | CSn025 | CSn026 | CSn027 | CSn028 | CSn029 | CSn030 | CSn031 | CSn032
IOX16_16IN_5 | 16 | 0 | CSn017 | CSn018 | CSn019 | CSn020 | CSn021 | CSn022 | CSn023 | CSn024 | CSn025 | CSn026 | CSn027 | CSn028 | CSn029 | CSn030 | CSn031 | CSn032
IOX16_16IN_6 | 16 | 0 | CSn017 | CSn018 | CSn019 | CSn020 | CSn021 | CSn022 | CSn023 | CSn024 | CSn025 | CSn026 | CSn027 | CSn028 | CSn029 | CSn030 | CSn031 | CSn032
IOX16_16IN_7 | 16 | 0 | CSn017 | CSn018 | CSn019 | CSn020 | CSn021 | CSn022 | CSn023 | CSn024 | CSn025 | CSn026 | CSn027 | CSn028 | CSn029 | CSn030 | CSn031 | CSn032
IOX16_16OUT_0 | 0 | 16 | CTn017 | CTn018 | CTn019 | CTn020 | CTn021 | CTn022 | CTn023 | CTn024 | CTn025 | CTn026 | CTn027 | CTn028 | CTn029 | CTn030 | CTn031 | CTn032
IOX16_16OUT_1 | 0 | 16 | CTn017 | CTn018 | CTn019 | CTn020 | CTn021 | CTn022 | CTn023 | CTn024 | CTn025 | CTn026 | CTn027 | CTn028 | CTn029 | CTn030 | CTn031 | CTn032
IOX16_16OUT_2 | 0 | 16 | CTn017 | CTn018 | CTn019 | CTn020 | CTn021 | CTn022 | CTn023 | CTn024 | CTn025 | CTn026 | CTn027 | CTn028 | CTn029 | CTn030 | CTn031 | CTn032
IOX16_16OUT_3 | 0 | 16 | CTn017 | CTn018 | CTn019 | CTn020 | CTn021 | CTn022 | CTn023 | CTn024 | CTn025 | CTn026 | CTn027 | CTn028 | CTn029 | CTn030 | CTn031 | CTn032
IOX16_16OUT_4 | 0 | 16 | CTn017 | CTn018 | CTn019 | CTn020 | CTn021 | CTn022 | CTn023 | CTn024 | CTn025 | CTn026 | CTn027 | CTn028 | CTn029 | CTn030 | CTn031 | CTn032
IOX16_16OUT_5 | 0 | 16 | CTn017 | CTn018 | CTn019 | CTn020 | CTn021 | CTn022 | CTn023 | CTn024 | CTn025 | CTn026 | CTn027 | CTn028 | CTn029 | CTn030 | CTn031 | CTn032
IOX16_16OUT_6 | 0 | 16 | CTn017 | CTn018 | CTn019 | CTn020 | CTn021 | CTn022 | CTn023 | CTn024 | CTn025 | CTn026 | CTn027 | CTn028 | CTn029 | CTn030 | CTn031 | CTn032
IOX16_16OUT_7 | 0 | 16 | CTn017 | CTn018 | CTn019 | CTn020 | CTn021 | CTn022 | CTn023 | CTn024 | CTn025 | CTn026 | CTn027 | CTn028 | CTn029 | CTn030 | CTn031 | CTn032
IOX16_8IN8OUT_0 | 8 | 8 | CSn017 | CSn018 | CSn019 | CSn020 | CSn021 | CSn022 | CSn023 | CSn024 | CTn017 | CTn018 | CTn019 | CTn020 | CTn021 | CTn022 | CTn023 | CTn024
IOX16_8IN8OUT_1 | 8 | 8 | CSn017 | CSn018 | CSn019 | CSn020 | CSn021 | CSn022 | CSn023 | CSn024 | CTn017 | CTn018 | CTn019 | CTn020 | CTn021 | CTn022 | CTn023 | CTn024
IOX16_8IN8OUT_2 | 8 | 8 | CSn017 | CSn018 | CSn019 | CSn020 | CSn021 | CSn022 | CSn023 | CSn024 | CTn017 | CTn018 | CTn019 | CTn020 | CTn021 | CTn022 | CTn023 | CTn024
IOX16_8IN8OUT_3 | 8 | 8 | CSn017 | CSn018 | CSn019 | CSn020 | CSn021 | CSn022 | CSn023 | CSn024 | CTn017 | CTn018 | CTn019 | CTn020 | CTn021 | CTn022 | CTn023 | CTn024
IOX16_8IN8OUT_4 | 8 | 8 | CSn017 | CSn018 | CSn019 | CSn020 | CSn021 | CSn022 | CSn023 | CSn024 | CTn017 | CTn018 | CTn019 | CTn020 | CTn021 | CTn022 | CTn023 | CTn024
IOX16_8IN8OUT_5 | 8 | 8 | CSn017 | CSn018 | CSn019 | CSn020 | CSn021 | CSn022 | CSn023 | CSn024 | CTn017 | CTn018 | CTn019 | CTn020 | CTn021 | CTn022 | CTn023 | CTn024
IOX16_8IN8OUT_6 | 8 | 8 | CSn017 | CSn018 | CSn019 | CSn020 | CSn021 | CSn022 | CSn023 | CSn024 | CTn017 | CTn018 | CTn019 | CTn020 | CTn021 | CTn022 | CTn023 | CTn024
IOX16_8IN8OUT_7 | 8 | 8 | CSn017 | CSn018 | CSn019 | CSn020 | CSn021 | CSn022 | CSn023 | CSn024 | CTn017 | CTn018 | CTn019 | CTn020 | CTn021 | CTn022 | CTn023 | CTn024
IOX32_16IN16OUT_0 | 16 | 16 | CSn017 | CSn018 | CSn019 | CSn020 | CSn021 | CSn022 | CSn023 | CSn024 | CSn025 | CSn026 | CSn027 | CSn028 | CSn029 | CSn030 | CSn031 | CSn032 | CTn017 | CTn018 | CTn019 | CTn020 | CTn021 | CTn022 | CTn023 | CTn024 | CTn025 | CTn026 | CTn027 | CTn028 | CTn029 | CTn030 | CTn031 | CTn032
IOX32_16IN16OUT_1 | 16 | 16 | CSn017 | CSn018 | CSn019 | CSn020 | CSn021 | CSn022 | CSn023 | CSn024 | CSn025 | CSn026 | CSn027 | CSn028 | CSn029 | CSn030 | CSn031 | CSn032 | CTn017 | CTn018 | CTn019 | CTn020 | CTn021 | CTn022 | CTn023 | CTn024 | CTn025 | CTn026 | CTn027 | CTn028 | CTn029 | CTn030 | CTn031 | CTn032
IOX32_16IN16OUT_2 | 16 | 16 | CSn017 | CSn018 | CSn019 | CSn020 | CSn021 | CSn022 | CSn023 | CSn024 | CSn025 | CSn026 | CSn027 | CSn028 | CSn029 | CSn030 | CSn031 | CSn032 | CTn017 | CTn018 | CTn019 | CTn020 | CTn021 | CTn022 | CTn023 | CTn024 | CTn025 | CTn026 | CTn027 | CTn028 | CTn029 | CTn030 | CTn031 | CTn032
IOX32_16IN16OUT_3 | 16 | 16 | CSn017 | CSn018 | CSn019 | CSn020 | CSn021 | CSn022 | CSn023 | CSn024 | CSn025 | CSn026 | CSn027 | CSn028 | CSn029 | CSn030 | CSn031 | CSn032 | CTn017 | CTn018 | CTn019 | CTn020 | CTn021 | CTn022 | CTn023 | CTn024 | CTn025 | CTn026 | CTn027 | CTn028 | CTn029 | CTn030 | CTn031 | CTn032
IOX32_24IN8OUT_0 | 24 | 8 | CSn017 | CSn018 | CSn019 | CSn020 | CSn021 | CSn022 | CSn023 | CSn024 | CSn025 | CSn026 | CSn027 | CSn028 | CSn029 | CSn030 | CSn031 | CSn032 | CSn017 | CSn018 | CSn019 | CSn020 | CSn021 | CSn022 | CSn023 | CSn024 | CTn017 | CTn018 | CTn019 | CTn020 | CTn021 | CTn022 | CTn023 | CTn024
IOX32_24IN8OUT_1 | 24 | 8 | CSn017 | CSn018 | CSn019 | CSn020 | CSn021 | CSn022 | CSn023 | CSn024 | CSn025 | CSn026 | CSn027 | CSn028 | CSn029 | CSn030 | CSn031 | CSn032 | CSn017 | CSn018 | CSn019 | CSn020 | CSn021 | CSn022 | CSn023 | CSn024 | CTn017 | CTn018 | CTn019 | CTn020 | CTn021 | CTn022 | CTn023 | CTn024
IOX32_24IN8OUT_2 | 24 | 8 | CSn017 | CSn018 | CSn019 | CSn020 | CSn021 | CSn022 | CSn023 | CSn024 | CSn025 | CSn026 | CSn027 | CSn028 | CSn029 | CSn030 | CSn031 | CSn032 | CSn017 | CSn018 | CSn019 | CSn020 | CSn021 | CSn022 | CSn023 | CSn024 | CTn017 | CTn018 | CTn019 | CTn020 | CTn021 | CTn022 | CTn023 | CTn024
IOX32_24IN8OUT_3 | 24 | 8 | CSn017 | CSn018 | CSn019 | CSn020 | CSn021 | CSn022 | CSn023 | CSn024 | CSn025 | CSn026 | CSn027 | CSn028 | CSn029 | CSn030 | CSn031 | CSn032 | CSn017 | CSn018 | CSn019 | CSn020 | CSn021 | CSn022 | CSn023 | CSn024 | CTn017 | CTn018 | CTn019 | CTn020 | CTn021 | CTn022 | CTn023 | CTn024
IOX32_32IN_0 | 32 | 0 | CSn017 | CSn018 | CSn019 | CSn020 | CSn021 | CSn022 | CSn023 | CSn024 | CSn025 | CSn026 | CSn027 | CSn028 | CSn029 | CSn030 | CSn031 | CSn032 | CSn033 | CSn034 | CSn035 | CSn036 | CSn037 | CSn038 | CSn039 | CSn040 | CSn041 | CSn042 | CSn043 | CSn044 | CSn045 | CSn046 | CSn047 | CSn048
IOX32_32IN_1 | 32 | 0 | CSn017 | CSn018 | CSn019 | CSn020 | CSn021 | CSn022 | CSn023 | CSn024 | CSn025 | CSn026 | CSn027 | CSn028 | CSn029 | CSn030 | CSn031 | CSn032 | CSn033 | CSn034 | CSn035 | CSn036 | CSn037 | CSn038 | CSn039 | CSn040 | CSn041 | CSn042 | CSn043 | CSn044 | CSn045 | CSn046 | CSn047 | CSn048
IOX32_32IN_2 | 32 | 0 | CSn017 | CSn018 | CSn019 | CSn020 | CSn021 | CSn022 | CSn023 | CSn024 | CSn025 | CSn026 | CSn027 | CSn028 | CSn029 | CSn030 | CSn031 | CSn032 | CSn033 | CSn034 | CSn035 | CSn036 | CSn037 | CSn038 | CSn039 | CSn040 | CSn041 | CSn042 | CSn043 | CSn044 | CSn045 | CSn046 | CSn047 | CSn048
IOX32_32IN_3 | 32 | 0 | CSn017 | CSn018 | CSn019 | CSn020 | CSn021 | CSn022 | CSn023 | CSn024 | CSn025 | CSn026 | CSn027 | CSn028 | CSn029 | CSn030 | CSn031 | CSn032 | CSn033 | CSn034 | CSn035 | CSn036 | CSn037 | CSn038 | CSn039 | CSn040 | CSn041 | CSn042 | CSn043 | CSn044 | CSn045 | CSn046 | CSn047 | CSn048
IOX32_32OUT_0 | 0 | 32 | CTn017 | CTn018 | CTn019 | CTn020 | CTn021 | CTn022 | CTn023 | CTn024 | CTn025 | CTn026 | CTn027 | CTn028 | CTn029 | CTn030 | CTn031 | CTn032 | CTn033 | CTn034 | CTn035 | CTn036 | CSn037 | CTn038 | CTn039 | CTn040 | CTn041 | CTn042 | CTn043 | CTn044 | CTn045 | CTn046 | CTn047 | CTn048
IOX32_32OUT_1 | 0 | 32 | CTn017 | CTn018 | CTn019 | CTn020 | CTn021 | CTn022 | CTn023 | CTn024 | CTn025 | CTn026 | CTn027 | CTn028 | CTn029 | CTn030 | CTn031 | CTn032 | CTn033 | CTn034 | CTn035 | CTn036 | CSn037 | CTn038 | CTn039 | CTn040 | CTn041 | CTn042 | CTn043 | CTn044 | CTn045 | CTn046 | CTn047 | CTn048
IOX32_32OUT_2 | 0 | 32 | CTn017 | CTn018 | CTn019 | CTn020 | CTn021 | CTn022 | CTn023 | CTn024 | CTn025 | CTn026 | CTn027 | CTn028 | CTn029 | CTn030 | CTn031 | CTn032 | CTn033 | CTn034 | CTn035 | CTn036 | CSn037 | CTn038 | CTn039 | CTn040 | CTn041 | CTn042 | CTn043 | CTn044 | CTn045 | CTn046 | CTn047 | CTn048
IOX32_32OUT_3 | 0 | 32 | CTn017 | CTn018 | CTn019 | CTn020 | CTn021 | CTn022 | CTn023 | CTn024 | CTn025 | CTn026 | CTn027 | CTn028 | CTn029 | CTn030 | CTn031 | CTn032 | CTn033 | CTn034 | CTn035 | CTn036 | CSn037 | CTn038 | CTn039 | CTn040 | CTn041 | CTn042 | CTn043 | CTn044 | CTn045 | CTn046 | CTn047 | CTn048
IOX32_8IN24OUT_0 | 8 | 24 | CSn017 | CSn018 | CSn019 | CSn020 | CSn021 | CSn022 | CSn023 | CSn024 | CTn017 | CTn018 | CTn019 | CTn020 | CTn021 | CTn022 | CTn023 | CTn024 | CTn017 | CTn018 | CTn019 | CTn020 | CTn021 | CTn022 | CTn023 | CTn024 | CTn025 | CTn026 | CTn027 | CTn028 | CTn029 | CTn030 | CTn031 | CTn032
IOX32_8IN24OUT_1 | 8 | 24 | CSn017 | CSn018 | CSn019 | CSn020 | CSn021 | CSn022 | CSn023 | CSn024 | CTn017 | CTn018 | CTn019 | CTn020 | CTn021 | CTn022 | CTn023 | CTn024 | CTn017 | CTn018 | CTn019 | CTn020 | CTn021 | CTn022 | CTn023 | CTn024 | CTn025 | CTn026 | CTn027 | CTn028 | CTn029 | CTn030 | CTn031 | CTn032
IOX32_8IN24OUT_2 | 8 | 24 | CSn017 | CSn018 | CSn019 | CSn020 | CSn021 | CSn022 | CSn023 | CSn024 | CTn017 | CTn018 | CTn019 | CTn020 | CTn021 | CTn022 | CTn023 | CTn024 | CTn017 | CTn018 | CTn019 | CTn020 | CTn021 | CTn022 | CTn023 | CTn024 | CTn025 | CTn026 | CTn027 | CTn028 | CTn029 | CTn030 | CTn031 | CTn032
IOX32_8IN24OUT_3 | 8 | 24 | CSn017 | CSn018 | CSn019 | CSn020 | CSn021 | CSn022 | CSn023 | CSn024 | CTn017 | CTn018 | CTn019 | CTn020 | CTn021 | CTn022 | CTn023 | CTn024 | CTn017 | CTn018 | CTn019 | CTn020 | CTn021 | CTn022 | CTn023 | CTn024 | CTn025 | CTn026 | CTn027 | CTn028 | CTn029 | CTn030 | CTn031 | CTn032
NOTE: The above table MUST be sorted A-Z on the first column, otherwise any lookup functions operating on this table will not return the correct results.

## BUS MAPPING
BUS Name | Module Pin
AMx_SIG1_H0 | OMW:B-G
AMx_SIG1_H1 | OMW:B-Y
AMx_SIG1_H2 | OMW:B-R
AMx_SIG1_H3 | OMW:T-G
AMx_SIG1_H4 | OMW:T-Y
AMx_SIG1_H5 | OMW:T-R
AMx_SIG2_H0 | OME:B-G
AMx_SIG2_H1 | OME:B-Y
AMx_SIG2_H2 | OME:B-R
AMx_SIG2_H3 | OME:T-G
AMx_SIG2_H4 | OME:T-Y
AMx_SIG2_H5 | OME:T-R
AMx_SIG3_H0 | IMW:B-G
AMx_SIG3_H1 | IMW:B-Y
AMx_SIG3_H2 | IMW:B-R
AMx_SIG3_H3 | IMW:T-G
AMx_SIG3_H4 | IMW:T-Y
AMx_SIG3_H5 | IMW:T-R
AMx_SIG4_H0 | IME:B-G
AMx_SIG4_H1 | IME:B-Y
AMx_SIG4_H2 | IME:B-R
AMx_SIG4_H3 | IME:T-G
AMx_SIG4_H4 | IME:T-Y
AMx_SIG4_H5 | IME:T-R
AMx_BLOCK0 | OM-TS1
AMx_BLOCK1 | OM-TS2
AMx_BLOCK2 | OM-TS3
AMx_BLOCK3 | OM-TS4
AMx_BLOCK4 | IM-TS1
AMx_BLOCK5 | IM-TS2
AMx_BLOCK6 | IM-TS3
AMx_BLOCK7 | IM-TS4